## Elemental Building Summary
Title |  |  | : | Mixed Use - Multi Storey Building | [6 empty] | Report Date | 2020-08-26
|  |  | : | [7 empty] | Page No.
Location |  |  | : | Ottawa, ON | ELEMENTAL COST SUMMARY | [5 empty] | CT Index | 0
Owner/Client |  |  | : | [7 empty] | Bldg Type | 815
Architect |  |  | : | [7 empty] | GFA | 5384 | m2
Element |  |  |  |  | Ratio to GFA | Elemental Cost |  |  | Elemental Amount |  | Rate per m2 |  | %
[6 empty] | Quantity |  | Unit rate | Sub-Total | Total | Sub-Total | Total
A | SHELL |  |  |  |  | 5384 | m2 |  |  | 5285500 |  | 981.71 | 37.2
A1 | SUBSTRUCTURE | [8 empty] | 358300 |  | 66.55 | 2.5
| A11 | Foundations |  |  | 0.15 | 811 | m2 | 208 | 168900 |  | 31.37
| A12 | Basement Excavation |  |  | 0.16 | 881 |  | 208 | 183400 |  | 34.06
| A13 | Special Conditions |  |  | 0 | 1 | Sum | 6000 | 6000 |  | 1.11
A2 | STRUCTURE | [8 empty] | 2603700 |  | 483.6 | 18.3
| A21 | Lowest Floor Construction |  |  | 0.16 | 881 | m2 | 72 | 63600 |  | 11.81
| A22 | Upper Floor Construction |  |  | 0.84 | 4502 | m2 | 475 | 2137600 |  | 397.03
| A23 | Roof Construction |  |  | 0.2 | 1097 | m2 | 367 | 402500 |  | 74.76
A3 | EXTERIOR ENCLOSURE | [8 empty] | 2323500 |  | 431.56 | 16.3
| A31 | Walls Below Grade |  |  | 0.12 | 661 | m2 | 198 | 131200 |  | 24.37
| A32 | Walls Above Grade |  |  | 0.53 | 2866 | m2 | 473 | 1354600 |  | 251.6
| A33 | Windows & Entrances |  |  | 0.14 | 771 | m2 | 707 | 544800 |  | 101.19
| A34 | Roof Covering |  |  | 0.2 | 1097 | m2 | 91 | 99600 |  | 18.5
| A35 | Projections |  |  | 0 | 1 | Sum | 193300 | 193300 |  | 35.9
B | INTERIORS |  |  |  |  | 5384 | m2 |  |  | 3294500 |  | 611.91 | 23.2
B1 | PARTITIONS & DOORS | [8 empty] | 1599100 |  | 297.01 | 11.2
| B11 | Partitions |  |  | 1.55 | 8368 | m2 | 128 | 1071200 |  | 198.25
| B12 | Doors |  |  | 0.08 | 422 | m2 | 1260 | 531800 |  | 98.76
B2 | INTERIOR FINISHES | [8 empty] | 721500 |  | 134.01 | 5.1
| B21 | Floor Finishes |  |  | 1 | 5384 | m2 | 34 | 183100 |  | 33.86
| B22 | Ceiling Finishes |  |  | 1 | 5384 | m2 | 56 | 301600 |  | 55.53
| B23 | Wall Finishes |  |  | 3.64 | 19602 | m2 | 12 | 235300 |  | 44.61
B3 | FITTINGS & EQUIPMENT | [8 empty] | 973900 |  | 180.89 | 6.9
| B31 | Fittings & Fixtures |  |  | 1 | 5384 | m2 | 75 | 404400 |  | 75.11
| B32 | Equipment |  |  | 1 | 5384 | m2 | 0 | 0 |  | 0
| B33 | Elevators |  |  | 0 | 1 | No | 284750 | 569500 |  | 105.78
| B34 | Escalators | [6 empty] | 0 |  | 0
C | SERVICES |  |  |  |  | 5384 | m2 |  |  | 4156400 |  | 771.99 | 29.2
C1 | MECHANICAL | [8 empty] | 2441900 |  | 453.55 | 17.2
| C11 | Plumbing & Drainage |  |  | 1 | 5384 | m2 | 175 | 943600 |  | 175.26
| C12 | Fire Protection |  |  | 1 | 5384 | m2 | 43 | 230800 |  | 42.87
| C13 | HVAC |  |  | 1 | 5384 | m2 | 208 | 1117500 |  | 207.56
| C14 | Controls |  |  | 1 | 5384 | m2 | 28 | 150000 |  | 27.86
C2 | ELECTRICAL | [8 empty] | 1714500 |  | 318.44 | 12.1
| C21 | Service & Distribution |  |  | 1 | 5384 | m2 | 98 | 530300 |  | 98.5
| C23 | Lighting, Devices & Heating |  |  | 1 | 5384 | m2 | 157 | 843100 |  | 156.59
| C22 | Systems & Ancillaries |  |  | 1 | 5384 | m2 | 63 | 341100 |  | 63.35
NET BUILDING COST - EXCLUDING SITE | [9 empty] | 1736400 |  | 2365.6 | 89.5
D | SITE & ANCILLARY WORK |  |  |  |  | 5384 | m2 |  |  | 51400 |  | 9.55 | 0.4
D1 | SITE WORK | [8 empty] | 51400 |  | 9.55 | 0.4
| D11 | Site Development |  |  | 0 | 1 | Sum | 14300 | 14300 |  | 2.66
| D12 | Mechanical Site Services |  |  | 0 | 1 | Sum | 31100 | 31100 |  | 5.78
| D13 | Electrical Site Services |  |  | 0 | 1 | Sum | 6000 | 6000 |  | 1.11
D2 | ANCILLARY WORK
| D20 | Vortex Tank & Channel | [7 empty] | 0 |  | 0 | 0
| D21 | Demolition | [6 empty] | 0 |  | 0
| D22 | Alterations | [6 empty] | 0 |  | 0
NET BUILDING COST - INCLUDING SITE | [9 empty] | 12787800 |  | 2375.15 | 89.9
Z1 | GENRAL REQUIREMENTS & FEE | [8 empty] | 1437300 |  | 266.96 | 10.1
| Z11 | General Requirements |  |  |  | 8 | % |  | 1023000 |  | 190.01
| Z12 | FEE |  |  |  | 3 | % |  | 414300 |  | 76.95
| Z13 | Building Permit
TOTAL CONSTRUCTION ESTIMATE - EXCLUDING CONTINGENCIES | [9 empty] | 14225100 |  | 2642.11 | 100
Z2 | ALLOWANCES | [8 empty] | 142300 |  | 26.43
| Z21 | Design & Pricing Allowance |  |  |  | 1 | % |  | 142300 |  | 26.43
| Z22 | Escalation Allowance |  |  |  | 0 | % |  | 0
| Z23 | Construction Allowance |  |  |  | 0 | % |  | 0
TOTAL CONSTRUCTION ESTIMATE - INCLUDING CONTINGENCIES | [9 empty] | 14367400 |  | 2668.54
GOODS & SERVICES TAX | [5 empty] | 0 | % |  |  | 0 |  | 0
TOTAL CONSTRUCTION ESTIMATE | [9 empty] | 14367400 |  | 2668.54

## CIQS Summary
[7 empty] | QTY | UNIT | RATE | TOTAL | L2 | L3 | L4
| A Shell | [5 empty] | 1 | Sum | 5282898.0016 | 5282898.0016
|  | A1 Substructure |  |  |  |  | 1 | Sum | 357928 | 357928
|  |  | A11 Foundations |  |  |  | 1 | Sum | 168673 | 168673
|  |  |  | Clearing and grubbing |  |  | 811 | m2 | 4 | 3244 | 2 | 01 | 090 | 1
|  |  |  | Reinforced concrete footing F1 1100mm thick |  |  | 95 | m2 | 448.4211 | 42600 | 2 | 02 | 020 | 2
[5 empty] | - | Concrete supply | 105 | m3 | 160 | 16800 | 2 | 02 | 020 | 3
[5 empty] | - | Concrete placement | 105 | m3 | 35 | 3675 | 2 | 02 | 020 | 4
[5 empty] | - | Rebar | 7900 | kg | 2.25 | 17775 | 2 | 02 | 020 | 5
[5 empty] | - | Formwork | 58 | m2 | 75 | 4350 | 2 | 02 | 020 | 6
|  |  |  | Reinforced concrete footing F2A 2400x700mm |  |  | 17 | m | 736.3529 | 12518 | 2 | 02 | 020 | 7
[5 empty] | - | Concrete supply | 29 | m3 | 160 | 4640 | 2 | 02 | 020 | 8
[5 empty] | - | Concrete placement | 29 | m3 | 35 | 1015 | 2 | 02 | 020 | 9
[5 empty] | - | Rebar | 2150 | kg | 2.25 | 4837.5 | 2 | 02 | 020 | 10
[5 empty] | - | Formwork | 27 | m2 | 75 | 2025 | 2 | 02 | 020 | 11
|  |  |  | Reinforced concrete footing F2B 1200x700mm |  |  | 47 | m | 418.0851 | 19650 | 2 | 02 | 020 | 12
[5 empty] | - | Concrete supply | 40 | m3 | 160 | 6400 | 2 | 02 | 020 | 13
[5 empty] | - | Concrete placement | 40 | m3 | 35 | 1400 | 2 | 02 | 020 | 14
[5 empty] | - | Rebar | 3000 | kg | 2.25 | 6750 | 2 | 02 | 020 | 15
[5 empty] | - | Formwork | 68 | m2 | 75 | 5100 | 2 | 02 | 020 | 16
|  |  |  | Reinforced concrete footing F2C 2400x600mm |  |  | 8 | m | 1876 | 15008 | 2 | 02 | 020 | 17
[5 empty] | - | Concrete supply | 36 | m3 | 160 | 5760 | 2 | 02 | 020 | 18
[5 empty] | - | Concrete placement | 36 | m3 | 35 | 1260 | 2 | 02 | 020 | 19
[5 empty] | - | Rebar | 2650 | kg | 2.25 | 5962.5 | 2 | 02 | 020 | 20
[5 empty] | - | Formwork | 27 | m2 | 75 | 2025 | 2 | 02 | 020 | 21
|  |  |  | Reinforced concrete footing F3 2400x600mm |  |  | 14 | m | 621.4286 | 8700 | 2 | 02 | 020 | 22
[5 empty] | - | Concrete supply | 20 | m3 | 160 | 3200 | 2 | 02 | 020 | 23
[5 empty] | - | Concrete placement | 20 | m3 | 35 | 700 | 2 | 02 | 020 | 24
[5 empty] | - | Rebar | 1500 | kg | 2.25 | 3375 | 2 | 02 | 020 | 25
[5 empty] | - | Formwork | 19 | m2 | 75 | 1425 | 2 | 02 | 020 | 26
|  |  |  | Reinforced concrete footing F4 750x450mm |  |  | 60 | m | 158.25 | 9495 | 2 | 02 | 020 | 27
[5 empty] | - | Concrete supply | 21 | m3 | 160 | 3360 | 2 | 02 | 020 | 28
[5 empty] | - | Concrete placement | 21 | m3 | 35 | 735 | 2 | 02 | 020 | 29
[5 empty] | - | Rebar | 600 | kg | 2.25 | 1350 | 2 | 02 | 020 | 30
[5 empty] | - | Formwork | 54 | m2 | 75 | 4050 | 2 | 02 | 020 | 31
|  |  |  | Reinforced concrete footing F5 3200x2500x900mm |  |  | 3 | no. | 2775 | 8325 | 2 | 02 | 020 | 32
[5 empty] | - | Concrete supply | 22 | m3 | 160 | 3520 | 2 | 02 | 020 | 33
[5 empty] | - | Concrete placement | 22 | m3 | 35 | 770 | 2 | 02 | 020 | 34
[5 empty] | - | Rebar | 760 | kg | 2.25 | 1710 | 2 | 02 | 020 | 35
[5 empty] | - | Formwork | 31 | m2 | 75 | 2325 | 2 | 02 | 020 | 36
|  |  |  | Reinforced concrete footing F5A 4000x2000x900mm |  |  | 1 | no. | 2948 | 2948 | 2 | 02 | 020 | 37
[5 empty] | - | Concrete supply | 8 | m3 | 160 | 1280 | 2 | 02 | 020 | 38
[5 empty] | - | Concrete placement | 8 | m3 | 35 | 280 | 2 | 02 | 020 | 39
[5 empty] | - | Rebar | 250 | kg | 2.25 | 562.5 | 2 | 02 | 020 | 40
[5 empty] | - | Formwork | 11 | m2 | 75 | 825 | 2 | 02 | 020 | 41
|  |  |  | Reinforced concrete footing F6 2000x1200x450mm |  |  | 8 | no. | 538.125 | 4305 | 2 | 02 | 020 | 42
[5 empty] | - | Concrete supply | 9 | m3 | 160 | 1440 | 2 | 02 | 020 | 43
[5 empty] | - | Concrete placement | 9 | m3 | 35 | 315 | 2 | 02 | 020 | 44
[5 empty] | - | Rebar | 300 | kg | 2.25 | 675 | 2 | 02 | 020 | 45
[5 empty] | - | Formwork | 25 | m2 | 75 | 1875 | 2 | 02 | 020 | 46
|  |  |  | Reinforced concrete footing F7 2400x1200x600mm |  |  | 2 | no. | 862.5 | 1725 | 2 | 02 | 020 | 47
[5 empty] | - | Concrete supply | 4 | m3 | 160 | 640 | 2 | 02 | 020 | 48
[5 empty] | - | Concrete placement | 4 | m3 | 35 | 140 | 2 | 02 | 020 | 49
[5 empty] | - | Rebar | 120 | kg | 2.25 | 270 | 2 | 02 | 020 | 50
[5 empty] | - | Formwork | 9 | m2 | 75 | 675 | 2 | 02 | 020 | 51
|  |  |  | Allowance for vehicle elevator pit |  |  | 1 | no. | 12000 | 12000 | 2 | 02 | 030 | 52
|  |  |  | Allowance for tenant elevator pit |  |  | 1 | no. | 8000 | 8000 | 2 | 02 | 030 | 53
|  |  |  | Sump pits |  |  | 3 | no. | 4500 | 13500 | 2 | 02 | 030 | 54
|  |  |  | Perimeter drain system c/w filter sock, clear granular cover |  |  | 133 | m | 35 | 4655 | 2 | 02 | 030 | 55
|  |  |  | Extra to above for connection to storm system |  |  | 1 | #allow | 2000 | 2000 | 2 | 02 | 030 | 56
|  |  | A12 Basement Excavation |  |  |  | 1 | Sum | 183255 | 183255 |  |  |  | 57
|  |  |  | Soil excavation to basement & working spaces excess material removed from site |  |  | 2818 | m3 | 20 | 56360 | 2 | 02 | 030 | 58
|  |  |  | Rock excavation to basement and pit area, material removed from site |  |  | 1609 | m3 | 55 | 88495 | 2 | 02 | 030 | 59
|  |  |  | Backfill with excavated material |  |  | 430 | m3 | 25 | 10750 | 2 | 02 | 030 | 60
|  |  |  | Backfill with granular material to interior |  |  | 790 | m3 | 35 | 27650 | 2 | 02 | 030 | 61
|  |  | A13 Special Conditions |  |  |  | 1 | Sum | 6000 | 6000 |  |  |  | 62
|  |  |  | Allowance for dewatering excavations |  |  | 1 | #allow | 6000 | 6000 | 2 | 02 | 010 | 63
|  |  |  | Allowance for contaminated soil removal, not included |  |  | 1 | #nil | 0 | 0 | 2 | 02 | 010 | 64
|  |  |  | Allowance for special foundations, piles, caissons, etc., not included |  |  | 1 | #nil | 0 | 0 | 2 | 02 | 010 | 65
|  |  |  | Allowance for rock excavation, measured elsewhere |  |  | 1 | #nil | 0 | 0 | 2 | 02 | 010 | 66
|  | A2 Structure |  |  |  |  | 1 | Sum | 2601945.0014 | 2601945.0014 |  |  |  | 67
|  |  | A21 Lowest Floor Construction |  |  |  | 1 | Sum | 63681.9998 | 63681.9998
|  |  |  | 125mm slab on grade |  |  | 881 | m2 | 63.2032 | 55681.9998 | 2 | 03 | 020 | 68
[5 empty] | - | Concrete supply | 115 | m3 | 160 | 18400 | 2 | 03 | 020 | 69
[5 empty] | - | Concrete placement | 115 | m3 | 35 | 4025 | 2 | 03 | 020 | 70
[5 empty] | - | Rebar, allowance | 1500 | kg | 2.25 | 3375 | 2 | 03 | 020 | 71
[5 empty] | - | Welded wire mesh | 881 | m2 | 6.5 | 5726.5 | 2 | 03 | 020 | 72
[5 empty] | - | Scree/cure/finish | 881 | m2 | 12 | 10572 | 2 | 03 | 020 | 73
[5 empty] | - | Isolation/control joints | 881 | m2 | 8 | 7048 | 2 | 03 | 020 | 74
[5 empty] | - | 15 mil vapour barrier | 881 | m2 | 5 | 4405 | 2 | 03 | 020 | 75
[5 empty] | - | Allowance for 75mm rigid insulation to perimeter | 142 | m2 | 15 | 2130 | 2 | 03 | 020 | 76
[5 empty] | - | Granular base, measured with excavations | 1 | #nil | 0 | 0 | 2 | 03 | 020 | 77
|  |  |  | Extra over to above for thickening at trench drains, masonry partitions, etc., |  |  | 1 | #allow | 8000 | 8000 | 2 | 03 | 020 | 78
|  |  | A22 Upper Floor Construction |  |  |  | 1 | Sum | 2136329.0017 | 2136329.0017
|  |  |  | 300mm suspended slab |  |  | 4502 | m2 | 273.5029 | 1231310.0018 | 2 | 03 | 030 | 80
[5 empty] | - | Concrete supply | 1351 | m3 | 160 | 216160 | 2 | 03 | 030 | 81
[5 empty] | - | Concrete placement | 1351 | m3 | 35 | 47285 | 2 | 03 | 030 | 82
[5 empty] | - | Rebar | 128300 | kg | 2.25 | 288675 | 2 | 03 | 030 | 83
[5 empty] | - | Scree/cure/finish | 4502 | m2 | 12 | 54024 | 2 | 03 | 030 | 84
[5 empty] | - | Isolation/control joints | 4502 | m2 | 8 | 36016 | 2 | 03 | 030 | 85
[5 empty] | - | 15 mil vapour barrier | 4502 | m2 | 5 | 22510 | 2 | 03 | 030 | 86
[5 empty] | - | Soffit formwork | 4502 | m2 | 120 | 540240 | 2 | 03 | 030 | 87
[5 empty] | - | Slab edge formwork | 220 | m2 | 120 | 26400 | 2 | 03 | 030 | 88
|  |  |  | Allowance for column stud collar |  |  | 85 | no. | 450 | 38250 | 2 | 03 | 030 | 89
|  |  |  | Reinforced concrete drop TB3 |  |  | 5 | m2 | 270 | 1350 | 2 | 03 | 030 | 90
[5 empty] | - | Concrete supply | 3 | m3 | 160 | 480 | 2 | 03 | 030 | 91
[5 empty] | - | Concrete placement | 3 | m3 | 35 | 105 | 2 | 03 | 030 | 92
[5 empty] | - | Rebar | 240 | kg | 2.25 | 540 | 2 | 03 | 030 | 93
[5 empty] | - | Formwork, vertical | 3 | m2 | 75 | 225 | 2 | 03 | 030 | 94
|  |  |  | Reinforced concrete drop TB4 |  |  | 22 | m2 | 329.6818 | 7253 | 2 | 03 | 030 | 95
[5 empty] | - | Concrete supply | 16 | m3 | 160 | 2560 | 2 | 03 | 030 | 96
[5 empty] | - | Concrete placement | 16 | m3 | 35 | 560 | 2 | 03 | 030 | 97
[5 empty] | - | Rebar | 1470 | kg | 2.25 | 3307.5 | 2 | 03 | 030 | 98
[5 empty] | - | Formwork, vertical | 11 | m2 | 75 | 825 | 2 | 03 | 030 | 99
|  |  |  | Reinforced concrete drop TB5 |  |  | 49 | m2 | 547.3469 | 26820 | 2 | 03 | 030 | 100
[5 empty] | - | Concrete supply | 61 | m3 | 160 | 9760 | 2 | 03 | 030 | 101
[5 empty] | - | Concrete placement | 61 | m3 | 35 | 2135 | 2 | 03 | 030 | 102
[5 empty] | - | Rebar | 5800 | kg | 2.25 | 13050 | 2 | 03 | 030 | 103
[5 empty] | - | Formwork, vertical | 25 | m2 | 75 | 1875 | 2 | 03 | 030 | 104
|  |  |  | Reinforced concrete beam CB3 |  |  | 16 | m | 261.5625 | 4185 | 2 | 03 | 030 | 105
[5 empty] | - | Concrete supply | 3 | m3 | 160 | 480 | 2 | 03 | 030 | 106
[5 empty] | - | Concrete placement | 3 | m3 | 35 | 105 | 2 | 03 | 030 | 107
[5 empty] | - | Rebar | 900 | kg | 2.25 | 2025 | 2 | 03 | 030 | 108
[5 empty] | - | Formwork, vertical | 21 | m2 | 75 | 1575 | 2 | 03 | 030 | 109
|  |  |  | Reinforced concrete beam CB3A |  |  | 8 | m | 208.125 | 1665 | 2 | 03 | 030 | 110
[5 empty] | - | Concrete supply | 2 | m3 | 160 | 320 | 2 | 03 | 030 | 111
[5 empty] | - | Concrete placement | 2 | m3 | 35 | 70 | 2 | 03 | 030 | 112
[5 empty] | - | Rebar | 500 | kg | 2.25 | 1125 | 2 | 03 | 030 | 113
[5 empty] | - | Formwork, vertical | 2 | m2 | 75 | 150 | 2 | 03 | 030 | 114
|  |  |  | Reinforced concrete beam CB4 |  |  | 3 | m | 237.6667 | 713 | 2 | 03 | 030 | 115
[5 empty] | - | Concrete supply | 1 | m3 | 160 | 160 | 2 | 03 | 030 | 116
[5 empty] | - | Concrete placement | 1 | m3 | 35 | 35 | 2 | 03 | 030 | 117
[5 empty] | - | Rebar | 130 | kg | 2.25 | 292.5 | 2 | 03 | 030 | 118
[5 empty] | - | Formwork, vertical | 3 | m2 | 75 | 225 | 2 | 03 | 030 | 119
|  |  |  | Reinforced concrete beam CB4A |  |  | 7 | m | 280.7143 | 1965 | 2 | 03 | 030 | 120
[5 empty] | - | Concrete supply | 2 | m3 | 160 | 320 | 2 | 03 | 030 | 121
[5 empty] | - | Concrete placement | 2 | m3 | 35 | 70 | 2 | 03 | 030 | 122
[5 empty] | - | Rebar | 500 | kg | 2.25 | 1125 | 2 | 03 | 030 | 123
[5 empty] | - | Formwork, vertical | 6 | m2 | 75 | 450 | 2 | 03 | 030 | 124
|  |  |  | Reinforced concrete beam CB5 |  |  | 12 | m | 303.75 | 3645 | 2 | 03 | 030 | 125
[5 empty] | - | Concrete supply | 3 | m3 | 160 | 480 | 2 | 03 | 030 | 126
[5 empty] | - | Concrete placement | 3 | m3 | 35 | 105 | 2 | 03 | 030 | 127
[5 empty] | - | Rebar | 860 | kg | 2.25 | 1935 | 2 | 03 | 030 | 128
[5 empty] | - | Formwork, vertical | 15 | m2 | 75 | 1125 | 2 | 03 | 030 | 129
|  |  |  | Reinforced concrete corewall CW1 |  |  | 826 | m2 | 286.1985 | 236399.9998 | 2 | 03 | 030 | 130
[5 empty] | - | Concrete supply | 330 | m3 | 160 | 52800 | 2 | 03 | 030 | 131
[5 empty] | - | Concrete placement | 330 | m3 | 35 | 11550 | 2 | 03 | 030 | 132
[5 empty] | - | Rebar | 21400 | kg | 2.25 | 48150 | 2 | 03 | 030 | 133
[5 empty] | - | Formwork, vertical | 1652 | m2 | 75 | 123900 | 2 | 03 | 030 | 134
|  |  |  | Reinforced concrete corewall CW2 |  |  | 277 | m2 | 286.6245 | 79395.0001 | 2 | 03 | 030 | 135
[5 empty] | - | Concrete supply | 111 | m3 | 160 | 17760 | 2 | 03 | 030 | 136
[5 empty] | - | Concrete placement | 111 | m3 | 35 | 3885 | 2 | 03 | 030 | 137
[5 empty] | - | Rebar | 7200 | kg | 2.25 | 16200 | 2 | 03 | 030 | 138
[5 empty] | - | Formwork, vertical | 554 | m2 | 75 | 41550 | 2 | 03 | 030 | 139
|  |  |  | Reinforced concrete corewall CW3 |  |  | 197 | m2 | 286.4467 | 56430.0001 | 2 | 03 | 030 | 140
[5 empty] | - | Concrete supply | 79 | m3 | 160 | 12640 | 2 | 03 | 030 | 141
[5 empty] | - | Concrete placement | 79 | m3 | 35 | 2765 | 2 | 03 | 030 | 142
[5 empty] | - | Rebar | 5100 | kg | 2.25 | 11475 | 2 | 03 | 030 | 143
[5 empty] | - | Formwork, vertical | 394 | m2 | 75 | 29550 | 2 | 03 | 030 | 144
|  |  |  | Reinforced concrete shear wall SW1A |  |  | 56 | m2 | 277.2321 | 15525 | 2 | 03 | 030 | 145
[5 empty] | - | Concrete supply | 22 | m3 | 160 | 3520 | 2 | 03 | 030 | 146
[5 empty] | - | Concrete placement | 22 | m3 | 35 | 770 | 2 | 03 | 030 | 147
[5 empty] | - | Rebar | 1260 | kg | 2.25 | 2835 | 2 | 03 | 030 | 148
[5 empty] | - | Formwork, vertical | 112 | m2 | 75 | 8400 | 2 | 03 | 030 | 149
|  |  |  | Reinforced concrete shear wall SW1B |  |  | 88 | m2 | 253.2955 | 22290 | 2 | 03 | 030 | 150
[5 empty] | - | Concrete supply | 27 | m3 | 160 | 4320 | 2 | 03 | 030 | 151
[5 empty] | - | Concrete placement | 27 | m3 | 35 | 945 | 2 | 03 | 030 | 152
[5 empty] | - | Rebar | 1700 | kg | 2.25 | 3825 | 2 | 03 | 030 | 153
[5 empty] | - | Formwork, vertical | 176 | m2 | 75 | 13200 | 2 | 03 | 030 | 154
|  |  |  | Reinforced concrete shear wall SW2 |  |  | 46 | m2 | 281.913 | 12968 | 2 | 03 | 030 | 155
[5 empty] | - | Concrete supply | 19 | m3 | 160 | 3040 | 2 | 03 | 030 | 156
[5 empty] | - | Concrete placement | 19 | m3 | 35 | 665 | 2 | 03 | 030 | 157
[5 empty] | - | Rebar | 1050 | kg | 2.25 | 2362.5 | 2 | 03 | 030 | 158
[5 empty] | - | Formwork, vertical | 92 | m2 | 75 | 6900 | 2 | 03 | 030 | 159
|  |  |  | Reinforced concrete shear wall SW3 |  |  | 38 | m2 | 284.2105 | 10800 | 2 | 03 | 030 | 160
[5 empty] | - | Concrete supply | 16 | m3 | 160 | 2560 | 2 | 03 | 030 | 161
[5 empty] | - | Concrete placement | 16 | m3 | 35 | 560 | 2 | 03 | 030 | 162
[5 empty] | - | Rebar | 880 | kg | 2.25 | 1980 | 2 | 03 | 030 | 163
[5 empty] | - | Formwork, vertical | 76 | m2 | 75 | 5700 | 2 | 03 | 030 | 164
|  |  |  | Reinforced concrete shear wall SW4 |  |  | 74 | m2 | 279.2297 | 20663 | 2 | 03 | 030 | 165
[5 empty] | - | Concrete supply | 30 | m3 | 160 | 4800 | 2 | 03 | 030 | 166
[5 empty] | - | Concrete placement | 30 | m3 | 35 | 1050 | 2 | 03 | 030 | 167
[5 empty] | - | Rebar | 1650 | kg | 2.25 | 3712.5 | 2 | 03 | 030 | 168
[5 empty] | - | Formwork, vertical | 148 | m2 | 75 | 11100 | 2 | 03 | 030 | 169
|  |  |  | Reinforced concrete shear wall SW5 |  |  | 84 | m2 | 279.0238 | 23438 | 2 | 03 | 030 | 170
[5 empty] | - | Concrete supply | 34 | m3 | 160 | 5440 | 2 | 03 | 030 | 171
[5 empty] | - | Concrete placement | 34 | m3 | 35 | 1190 | 2 | 03 | 030 | 172
[5 empty] | - | Rebar | 1870 | kg | 2.25 | 4207.5 | 2 | 03 | 030 | 173
[5 empty] | - | Formwork, vertical | 168 | m2 | 75 | 12600 | 2 | 03 | 030 | 174
|  |  |  | Reinforced concrete column 450x450mm |  |  | 38 | m | 271.9737 | 10335 | 2 | 03 | 030 | 175
[5 empty] | - | Concrete supply | 8 | m3 | 160 | 1280 | 2 | 03 | 030 | 176
[5 empty] | - | Concrete placement | 8 | m3 | 35 | 280 | 2 | 03 | 030 | 177
[5 empty] | - | Rebar | 1600 | kg | 2.25 | 3600 | 2 | 03 | 030 | 178
[5 empty] | - | Formwork, vertical | 69 | m2 | 75 | 5175 | 2 | 03 | 030 | 179
|  |  |  | Reinforced concrete column 400x600mm |  |  | 65 | m | 308.7692 | 20070 | 2 | 03 | 030 | 180
[5 empty] | - | Concrete supply | 16 | m3 | 160 | 2560 | 2 | 03 | 030 | 181
[5 empty] | - | Concrete placement | 16 | m3 | 35 | 560 | 2 | 03 | 030 | 182
[5 empty] | - | Rebar | 3200 | kg | 2.25 | 7200 | 2 | 03 | 030 | 183
[5 empty] | - | Formwork, vertical | 130 | m2 | 75 | 9750 | 2 | 03 | 030 | 184
|  |  |  | Reinforced concrete column 400x750mm |  |  | 15 | m | 390 | 5850 | 2 | 03 | 030 | 185
[5 empty] | - | Concrete supply | 5 | m3 | 160 | 800 | 2 | 03 | 030 | 186
[5 empty] | - | Concrete placement | 5 | m3 | 35 | 175 | 2 | 03 | 030 | 187
[5 empty] | - | Rebar | 1000 | kg | 2.25 | 2250 | 2 | 03 | 030 | 188
[5 empty] | - | Formwork, vertical | 35 | m2 | 75 | 2625 | 2 | 03 | 030 | 189
|  |  |  | Reinforced concrete column 400x1200mm |  |  | 75 | m | 549.6 | 41220 | 2 | 03 | 030 | 190
[5 empty] | - | Concrete supply | 36 | m3 | 160 | 5760 | 2 | 03 | 030 | 191
[5 empty] | - | Concrete placement | 36 | m3 | 35 | 1260 | 2 | 03 | 030 | 192
[5 empty] | - | Rebar | 7200 | kg | 2.25 | 16200 | 2 | 03 | 030 | 193
[5 empty] | - | Formwork, vertical | 240 | m2 | 75 | 18000 | 2 | 03 | 030 | 194
|  |  |  | Reinforced concrete column 400x1450mm |  |  | 9 | m | 713.3333 | 6420 | 2 | 03 | 030 | 195
[5 empty] | - | Concrete supply | 6 | m3 | 160 | 960 | 2 | 03 | 030 | 196
[5 empty] | - | Concrete placement | 6 | m3 | 35 | 210 | 2 | 03 | 030 | 197
[5 empty] | - | Rebar | 1200 | kg | 2.25 | 2700 | 2 | 03 | 030 | 198
[5 empty] | - | Formwork, vertical | 34 | m2 | 75 | 2550 | 2 | 03 | 030 | 199
|  |  |  | Reinforced concrete column 400x1500mm |  |  | 11 | m | 696.8182 | 7665 | 2 | 03 | 030 | 200
[5 empty] | - | Concrete supply | 7 | m3 | 160 | 1120 | 2 | 03 | 030 | 201
[5 empty] | - | Concrete placement | 7 | m3 | 35 | 245 | 2 | 03 | 030 | 202
[5 empty] | - | Rebar | 1400 | kg | 2.25 | 3150 | 2 | 03 | 030 | 203
[5 empty] | - | Formwork, vertical | 42 | m2 | 75 | 3150 | 2 | 03 | 030 | 204
|  |  |  | Reinforced concrete column 300x900mm |  |  | 30 | m | 352 | 10560 | 2 | 03 | 030 | 205
[5 empty] | - | Concrete supply | 8 | m3 | 160 | 1280 | 2 | 03 | 030 | 206
[5 empty] | - | Concrete placement | 8 | m3 | 35 | 280 | 2 | 03 | 030 | 207
[5 empty] | - | Rebar | 1600 | kg | 2.25 | 3600 | 2 | 03 | 030 | 208
[5 empty] | - | Formwork, vertical | 72 | m2 | 75 | 5400 | 2 | 03 | 030 | 209
|  |  |  | Reinforced concrete column 300x600mm |  |  | 196 | m | 253.5459 | 49694.9999 | 2 | 03 | 030 | 210
[5 empty] | - | Concrete supply | 36 | m3 | 160 | 5760 | 2 | 03 | 030 | 211
[5 empty] | - | Concrete placement | 36 | m3 | 35 | 1260 | 2 | 03 | 030 | 212
[5 empty] | - | Rebar | 7200 | kg | 2.25 | 16200 | 2 | 03 | 030 | 213
[5 empty] | - | Formwork, vertical | 353 | m2 | 75 | 26475 | 2 | 03 | 030 | 214
|  |  |  | Reinforced concrete column 300x750mm |  |  | 17 | m | 323.8235 | 5505 | 2 | 03 | 030 | 215
[5 empty] | - | Concrete supply | 4 | m3 | 160 | 640 | 2 | 03 | 030 | 216
[5 empty] | - | Concrete placement | 4 | m3 | 35 | 140 | 2 | 03 | 030 | 217
[5 empty] | - | Rebar | 800 | kg | 2.25 | 1800 | 2 | 03 | 030 | 218
[5 empty] | - | Formwork, vertical | 39 | m2 | 75 | 2925 | 2 | 03 | 030 | 219
|  |  |  | Reinforced concrete column 425x375mm |  |  | 16 | m | 242.8125 | 3885 | 2 | 03 | 030 | 220
[5 empty] | - | Concrete supply | 3 | m3 | 160 | 480 | 2 | 03 | 030 | 221
[5 empty] | - | Concrete placement | 3 | m3 | 35 | 105 | 2 | 03 | 030 | 222
[5 empty] | - | Rebar | 600 | kg | 2.25 | 1350 | 2 | 03 | 030 | 223
[5 empty] | - | Formwork, vertical | 26 | m2 | 75 | 1950 | 2 | 03 | 030 | 224
|  |  |  | Reinforced concrete column 300x1200mm |  |  | 13 | m | 473.0769 | 6150 | 2 | 03 | 030 | 225
[5 empty] | - | Concrete supply | 5 | m3 | 160 | 800 | 2 | 03 | 030 | 226
[5 empty] | - | Concrete placement | 5 | m3 | 35 | 175 | 2 | 03 | 030 | 227
[5 empty] | - | Rebar | 1000 | kg | 2.25 | 2250 | 2 | 03 | 030 | 228
[5 empty] | - | Formwork, vertical | 39 | m2 | 75 | 2925 | 2 | 03 | 030 | 229
|  |  |  | Reinforced concrete column 300x1450mm |  |  | 13 | m | 563.0769 | 7320 | 2 | 03 | 030 | 230
[5 empty] | - | Concrete supply | 6 | m3 | 160 | 960 | 2 | 03 | 030 | 231
[5 empty] | - | Concrete placement | 6 | m3 | 35 | 210 | 2 | 03 | 030 | 232
[5 empty] | - | Rebar | 1200 | kg | 2.25 | 2700 | 2 | 03 | 030 | 233
[5 empty] | - | Formwork, vertical | 46 | m2 | 75 | 3450 | 2 | 03 | 030 | 234
|  |  |  | Structural steel framing |  |  | 1 | sum | 9755 | 9755 | 2 | 03 | 030 | 235
[5 empty] | - | Steel beams, columns & joists | 1380 | kg | 4.75 | 6555 | 2 | 03 | 030 | 236
[5 empty] | - | Miscellaneous metals & connections | 140 | kg | 5 | 700 | 2 | 03 | 030 | 237
[5 empty] | - | Cast-in-place weld plates, lintels, etc., | 500 | kg | 5 | 2500 | 2 | 03 | 030 | 238
|  |  |  | Concrete stairs and landings c/w painted steel pipe handrails |  |  | 13 | flight | 8000 | 104000 | 2 | 03 | 030 | 239
|  |  |  | Other concrete walls, 250mm thick |  |  | 63 | m2 | 225.2381 | 14190 | 2 | 03 | 030 | 240
[5 empty] | - | Concrete supply | 16 | m3 | 160 | 2560 | 2 | 03 | 030 | 241
[5 empty] | - | Concrete placement | 16 | m3 | 35 | 560 | 2 | 03 | 030 | 242
[5 empty] | - | Rebar | 720 | kg | 2.25 | 1620 | 2 | 03 | 030 | 243
[5 empty] | - | Formwork, vertical | 126 | m2 | 75 | 9450 | 2 | 03 | 030 | 244
|  |  |  | Other concrete walls, 300mm thick |  |  | 182 | m2 | 212.3297 | 38643.9999 | 2 | 03 | 030 | 245
[5 empty] | - | Concrete supply | 55 | m3 | 160 | 8800 | 2 | 03 | 030 | 246
[5 empty] | - | Concrete placement | 55 | m3 | 35 | 1925 | 2 | 03 | 030 | 247
[5 empty] | - | Rebar | 275 | kg | 2.25 | 618.75 | 2 | 03 | 030 | 248
[5 empty] | - | Formwork, vertical | 364 | m2 | 75 | 27300 | 2 | 03 | 030 | 249
|  |  | A23 Roof Construction |  |  |  | 1 | Sum | 401933.9999 | 401933.9999 |  |  |  | 250
|  |  |  | Structural steel framed roof |  |  | 454 | m2 | 207.196 | 94066.9999 | 2 | 03 | 030 | 251
[5 empty] | - | Steel beams, columns & joists | 14285 | kg | 4.75 | 67853.75 | 2 | 03 | 030 | 252
[5 empty] | - | Miscellaneous metals & connections | 1429 | kg | 5 | 7145 | 2 | 03 | 030 | 253
[5 empty] | - | 38mm deck | 454 | m2 | 42 | 19068 | 2 | 03 | 030 | 254
|  |  |  | 300mm suspended slab |  |  | 307 | m2 | 291.6547 | 89538 | 2 | 03 | 030 | 255
[5 empty] | - | Concrete supply | 93 | m3 | 160 | 14880 | 2 | 03 | 030 | 256
[5 empty] | - | Concrete placement | 93 | m3 | 35 | 3255 | 2 | 03 | 030 | 257
[5 empty] | - | Rebar | 8750 | kg | 2.25 | 19687.5 | 2 | 03 | 030 | 258
[5 empty] | - | Scree/cure/finish | 307 | m2 | 12 | 3684 | 2 | 03 | 030 | 259
[5 empty] | - | Isolation/control joints | 307 | m2 | 8 | 2456 | 2 | 03 | 030 | 260
[5 empty] | - | 15 mil vapour barrier | 307 | m2 | 5 | 1535 | 2 | 03 | 030 | 261
[5 empty] | - | Soffit formwork | 307 | m2 | 120 | 36840 | 2 | 03 | 030 | 262
[5 empty] | - | Slab edge formwork | 60 | m2 | 120 | 7200 | 2 | 03 | 030 | 263
|  |  |  | 450-300mm suspended slab |  |  | 336 | m2 | 324.4196 | 109005 | 2 | 03 | 030 | 264
[5 empty] | - | Concrete supply | 128 | m3 | 160 | 20480 | 2 | 03 | 030 | 265
[5 empty] | - | Concrete placement | 128 | m3 | 35 | 4480 | 2 | 03 | 030 | 266
[5 empty] | - | Rebar | 14100 | kg | 2.25 | 31725 | 2 | 03 | 030 | 267
[5 empty] | - | Scree/cure/finish | 336 | m2 | 12 | 4032 | 2 | 03 | 030 | 268
[5 empty] | - | Isolation/control joints | 336 | m2 | 8 | 2688 | 2 | 03 | 030 | 269
[5 empty] | - | 15 mil vapour barrier | 336 | m2 | 5 | 1680 | 2 | 03 | 030 | 270
[5 empty] | - | Soffit formwork | 336 | m2 | 120 | 40320 | 2 | 03 | 030 | 271
[5 empty] | - | Slab edge formwork | 30 | m2 | 120 | 3600 | 2 | 03 | 030 | 272
|  |  |  | Allowance for column stud collar |  |  | 5 | no. | 450 | 2250 | 2 | 03 | 030 | 273
|  |  |  | Reinforced concrete drop TB3 |  |  | 32 | m2 | 232.5 | 7440 | 2 | 03 | 030 | 274
[5 empty] | - | Concrete supply | 16 | m3 | 160 | 2560 | 2 | 03 | 030 | 275
[5 empty] | - | Concrete placement | 16 | m3 | 35 | 560 | 2 | 03 | 030 | 276
[5 empty] | - | Rebar | 1520 | kg | 2.25 | 3420 | 2 | 03 | 030 | 277
[5 empty] | - | Formwork, vertical | 12 | m2 | 75 | 900 | 2 | 03 | 030 | 278
|  |  |  | Reinforced concrete drop TB4 |  |  | 43 | m2 | 324.0698 | 13935 | 2 | 03 | 030 | 279
[5 empty] | - | Concrete supply | 30 | m3 | 160 | 4800 | 2 | 03 | 030 | 280
[5 empty] | - | Concrete placement | 30 | m3 | 35 | 1050 | 2 | 03 | 030 | 281
[5 empty] | - | Rebar | 2860 | kg | 2.25 | 6435 | 2 | 03 | 030 | 282
[5 empty] | - | Formwork, vertical | 22 | m2 | 75 | 1650 | 2 | 03 | 030 | 283
|  |  |  | Reinforced concrete drop TB5 |  |  | 9 | m2 | 336.6667 | 3030 | 2 | 03 | 030 | 284
[5 empty] | - | Concrete supply | 6 | m3 | 160 | 960 | 2 | 03 | 030 | 285
[5 empty] | - | Concrete placement | 6 | m3 | 35 | 210 | 2 | 03 | 030 | 286
[5 empty] | - | Rebar | 560 | kg | 2.25 | 1260 | 2 | 03 | 030 | 287
[5 empty] | - | Formwork, vertical | 8 | m2 | 75 | 600 | 2 | 03 | 030 | 288
|  |  |  | Reinforced concrete corewall CW1 |  |  | 76 | m2 | 279.8684 | 21270 | 2 | 03 | 030 | 289
[5 empty] | - | Concrete supply | 31 | m3 | 160 | 4960 | 2 | 03 | 030 | 290
[5 empty] | - | Concrete placement | 31 | m3 | 35 | 1085 | 2 | 03 | 030 | 291
[5 empty] | - | Rebar | 1700 | kg | 2.25 | 3825 | 2 | 03 | 030 | 292
[5 empty] | - | Formwork, vertical | 152 | m2 | 75 | 11400 | 2 | 03 | 030 | 293
|  |  |  | Reinforced concrete corewall CW2 |  |  | 30 | m2 | 277.5 | 8325 | 2 | 03 | 030 | 294
[5 empty] | - | Concrete supply | 12 | m3 | 160 | 1920 | 2 | 03 | 030 | 295
[5 empty] | - | Concrete placement | 12 | m3 | 35 | 420 | 2 | 03 | 030 | 296
[5 empty] | - | Rebar | 660 | kg | 2.25 | 1485 | 2 | 03 | 030 | 297
[5 empty] | - | Formwork, vertical | 60 | m2 | 75 | 4500 | 2 | 03 | 030 | 298
|  |  |  | Reinforced concrete corewall CW3 |  |  | 12 | m2 | 282.8333 | 3394 | 2 | 03 | 030 | 299
[5 empty] | - | Concrete supply | 5 | m3 | 160 | 800 | 2 | 03 | 030 | 300
[5 empty] | - | Concrete placement | 5 | m3 | 35 | 175 | 2 | 03 | 030 | 301
[5 empty] | - | Rebar | 275 | kg | 2.25 | 618.75 | 2 | 03 | 030 | 302
[5 empty] | - | Formwork, vertical | 24 | m2 | 75 | 1800 | 2 | 03 | 030 | 303
|  |  |  | Reinforced concrete shear wall SW1A |  |  | 32 | m2 | 278.4375 | 8910 | 2 | 03 | 030 | 304
[5 empty] | - | Concrete supply | 13 | m3 | 160 | 2080 | 2 | 03 | 030 | 305
[5 empty] | - | Concrete placement | 13 | m3 | 35 | 455 | 2 | 03 | 030 | 306
[5 empty] | - | Rebar | 700 | kg | 2.25 | 1575 | 2 | 03 | 030 | 307
[5 empty] | - | Formwork, vertical | 64 | m2 | 75 | 4800 | 2 | 03 | 030 | 308
|  |  |  | Reinforced concrete shear wall SW4 |  |  | 9 | m2 | 291.6667 | 2625 | 2 | 03 | 030 | 309
[5 empty] | - | Concrete supply | 4 | m3 | 160 | 640 | 2 | 03 | 030 | 310
[5 empty] | - | Concrete placement | 4 | m3 | 35 | 140 | 2 | 03 | 030 | 311
[5 empty] | - | Rebar | 220 | kg | 2.25 | 495 | 2 | 03 | 030 | 312
[5 empty] | - | Formwork, vertical | 18 | m2 | 75 | 1350 | 2 | 03 | 030 | 313
|  |  |  | Reinforced concrete column 400x750mm |  |  | 5 | m | 438 | 2190 | 2 | 03 | 030 | 314
[5 empty] | - | Concrete supply | 2 | m3 | 160 | 320 | 2 | 03 | 030 | 315
[5 empty] | - | Concrete placement | 2 | m3 | 35 | 70 | 2 | 03 | 030 | 316
[5 empty] | - | Rebar | 400 | kg | 2.25 | 900 | 2 | 03 | 030 | 317
[5 empty] | - | Formwork, vertical | 12 | m2 | 75 | 900 | 2 | 03 | 030 | 318
|  |  |  | Reinforced concrete column 400x1200mm |  |  | 20 | m | 562.5 | 11250 | 2 | 03 | 030 | 319
[5 empty] | - | Concrete supply | 10 | m3 | 160 | 1600 | 2 | 03 | 030 | 320
[5 empty] | - | Concrete placement | 10 | m3 | 35 | 350 | 2 | 03 | 030 | 321
[5 empty] | - | Rebar | 2000 | kg | 2.25 | 4500 | 2 | 03 | 030 | 322
[5 empty] | - | Formwork, vertical | 64 | m2 | 75 | 4800 | 2 | 03 | 030 | 323
|  |  |  | Reinforced concrete column 300x900mm |  |  | 7 | m | 366.4286 | 2565 | 2 | 03 | 030 | 324
[5 empty] | - | Concrete supply | 2 | m3 | 160 | 320 | 2 | 03 | 030 | 325
[5 empty] | - | Concrete placement | 2 | m3 | 35 | 70 | 2 | 03 | 030 | 326
[5 empty] | - | Rebar | 400 | kg | 2.25 | 900 | 2 | 03 | 030 | 327
[5 empty] | - | Formwork, vertical | 17 | m2 | 75 | 1275 | 2 | 03 | 030 | 328
|  |  |  | Reinforced concrete column 300x600mm |  |  | 49 | m | 254.6939 | 12480 | 2 | 03 | 030 | 329
[5 empty] | - | Concrete supply | 9 | m3 | 160 | 1440 | 2 | 03 | 030 | 330
[5 empty] | - | Concrete placement | 9 | m3 | 35 | 315 | 2 | 03 | 030 | 331
[5 empty] | - | Rebar | 1800 | kg | 2.25 | 4050 | 2 | 03 | 030 | 332
[5 empty] | - | Formwork, vertical | 89 | m2 | 75 | 6675 | 2 | 03 | 030 | 333
|  |  |  | Reinforced concrete column 300x750mm |  |  | 10 | m | 366 | 3660 | 2 | 03 | 030 | 334
[5 empty] | - | Concrete supply | 3 | m3 | 160 | 480 | 2 | 03 | 030 | 335
[5 empty] | - | Concrete placement | 3 | m3 | 35 | 105 | 2 | 03 | 030 | 336
[5 empty] | - | Rebar | 600 | kg | 2.25 | 1350 | 2 | 03 | 030 | 337
[5 empty] | - | Formwork, vertical | 23 | m2 | 75 | 1725 | 2 | 03 | 030 | 338
|  |  |  | Allowance for concrete curbs to level 1, roof curbs, etc., |  |  | 1 | #allow | 6000 | 6000 | 2 | 03 | 030 | 339
|  | A3 Exterior Enclosure |  |  |  |  | 1 | Sum | 2323025.0002 | 2323025.0002
|  |  | A31 Walls Below Grade |  |  |  | 1 | Sum | 131040.0002 | 131040.0002
|  |  |  | 400mm thick foundation wall |  |  | 119 | m2 | 245.042 | 29160 | 2 | 04 | 020 | 341
[5 empty] | - | Concrete supply | 48 | m3 | 160 | 7680 | 2 | 04 | 020 | 342
[5 empty] | - | Concrete placement | 48 | m3 | 35 | 1680 | 2 | 04 | 020 | 343
[5 empty] | - | Rebar | 2800 | kg | 2.25 | 6300 | 2 | 04 | 020 | 344
[5 empty] | - | Formwork | 180 | m2 | 75 | 13500 | 2 | 04 | 020 | 345
|  |  |  | 300mm thick foundation wall |  |  | 492 | m2 | 207.0732 | 101880.0001 | 2 | 04 | 020 | 346
[5 empty] | - | Concrete supply | 148 | m3 | 160 | 23680 | 2 | 04 | 020 | 347
[5 empty] | - | Concrete placement | 148 | m3 | 35 | 5180 | 2 | 04 | 020 | 348
[5 empty] | - | Rebar | 8120 | kg | 2.25 | 18270 | 2 | 04 | 020 | 349
[5 empty] | - | Formwork | 730 | m2 | 75 | 54750 | 2 | 04 | 020 | 350
|  |  |  | Pilasters and shear walls, measured with upper floor construction |  |  | 1 | #nil | 0 | 0 | 2 | 04 | 020 | 351
|  |  | A32 Walls Above Grade |  |  |  | 1 | Sum | 1354471 | 1354471 |  |  |  | 352
|  |  |  | W2 - Hydro vault wall |  |  | 105 | m2 | 422 | 44310 | 2 | 04 | 020 | 353
[5 empty] | - | 92mm brick veneer | 105 | m2 | 175 | 18375 | 2 | 04 | 020 | 354
[5 empty] | - | Stianless steel rap ties | 105 | m2 | 10 | 1050 | 2 | 04 | 020 | 355
[5 empty] | - | 89mm Cavity Rock CC insulation | 105 | m2 | 12 | 1260 | 2 | 04 | 020 | 356
[5 empty] | - | Air/vapour barrier | 105 | m2 | 15 | 1575 | 2 | 04 | 020 | 357
[5 empty] | - | 180mm concrete block, reinforced | 105 | m2 | 210 | 22050 | 2 | 04 | 020 | 358
|  |  |  | W4 - Typical exterior wall |  |  | 86 | m2 | 344 | 29584 | 2 | 04 | 020 | 359
[5 empty] | - | 92mm brick veneer | 86 | m2 | 175 | 15050 | 2 | 04 | 020 | 360
[5 empty] | - | Stianless steel rap ties | 86 | m2 | 10 | 860 | 2 | 04 | 020 | 361
[5 empty] | - | 89mm Cavity Rock CC insulation | 86 | m2 | 12 | 1032 | 2 | 04 | 020 | 362
[5 empty] | - | Air/vapour barrier | 86 | m2 | 15 | 1290 | 2 | 04 | 020 | 363
[5 empty] | - | 16mm type 'x' GWB | 86 | m2 | 35 | 3010 | 2 | 04 | 020 | 364
[5 empty] | - | 152mm metal studs | 86 | m2 | 45 | 3870 | 2 | 04 | 020 | 365
[5 empty] | - | 152mm stone wool batt insulation | 86 | m2 | 15 | 1290 | 2 | 04 | 020 | 366
[5 empty] | - | Vapour barrier | 86 | m2 | 2 | 172 | 2 | 04 | 020 | 367
[5 empty] | - | 16mm type 'x' GWB | 86 | m2 | 35 | 3010 | 2 | 04 | 020 | 368
|  |  |  | W5 - TerraClad wall |  |  | 149 | m2 | 884 | 131716 | 2 | 04 | 020 | 369
[5 empty] | - | 40mm Boston valley TerraClad rain screen, and fastening system | 149 | m2 | 700 | 104300 | 2 | 04 | 020 | 370
[5 empty] | - | Continuous 25x100x1.3mm bent bar | 149 | m2 | 25 | 3725 | 2 | 04 | 020 | 371
[5 empty] | - | 89mm Cavity Rock CC insulation | 149 | m2 | 12 | 1788 | 2 | 04 | 020 | 372
[5 empty] | - | Air/vapour barrier | 149 | m2 | 15 | 2235 | 2 | 04 | 020 | 373
[5 empty] | - | 16mm type 'x' GWB | 149 | m2 | 35 | 5215 | 2 | 04 | 020 | 374
[5 empty] | - | 152mm metal studs | 149 | m2 | 45 | 6705 | 2 | 04 | 020 | 375
[5 empty] | - | 152mm stone wool batt insulation | 149 | m2 | 15 | 2235 | 2 | 04 | 020 | 376
[5 empty] | - | Vapour barrier | 149 | m2 | 2 | 298 | 2 | 04 | 020 | 377
[5 empty] | - | 16mm type 'x' GWB | 149 | m2 | 35 | 5215 | 2 | 04 | 020 | 378
|  |  |  | W5b - TerraClad wall |  |  | 89 | m2 | 962 | 85618 | 2 | 04 | 020 | 379
[5 empty] | - | 40mm Boston valley TerraClad rain screen and fastening system | 89 | m2 | 700 | 62300 | 2 | 04 | 020 | 380
[5 empty] | - | Continuous 25x100x1.3mm bent bar | 89 | m2 | 25 | 2225 | 2 | 04 | 020 | 381
[5 empty] | - | 89mm Cavity Rock CC insulation | 89 | m2 | 12 | 1068 | 2 | 04 | 020 | 382
[5 empty] | - | Air/vapour barrier | 89 | m2 | 15 | 1335 | 2 | 04 | 020 | 383
[5 empty] | - | 180mm concrete block, reinforced | 89 | m2 | 210 | 18690 | 2 | 04 | 020 | 384
|  |  |  | W6 - Brick veneer on concrete shear wall |  |  | 64 | m2 | 296 | 18944 | 2 | 04 | 020 | 385
[5 empty] | - | 92mm Brick veneer | 64 | m2 | 175 | 11200 | 2 | 04 | 020 | 386
[5 empty] | - | 38mm steel rap ties | 64 | m2 | 10 | 640 | 2 | 04 | 020 | 387
[5 empty] | - | 89mm Cavity Rock CC insulation | 64 | m2 | 12 | 768 | 2 | 04 | 020 | 388
[5 empty] | - | Air/vapour barrier | 64 | m2 | 15 | 960 | 2 | 04 | 020 | 389
[5 empty] | - | Concrete shear wall, measured with structural | 64 | m2 | 0 | 0 | 2 | 04 | 020 | 390
[5 empty] | - | 92mm metal studs | 64 | m2 | 35 | 2240 | 2 | 04 | 020 | 391
[5 empty] | - | 89mm stone wool batt insulation | 64 | m2 | 12 | 768 | 2 | 04 | 020 | 392
[5 empty] | - | Vapour barrier | 64 | m2 | 2 | 128 | 2 | 04 | 020 | 393
[5 empty] | - | 16mm type 'x' GWB | 64 | m2 | 35 | 2240 | 2 | 04 | 020 | 394
|  |  |  | W7 - Brick veneer on concrete shear wall |  |  | 113 | m2 | 240 | 27120 | 2 | 04 | 020 | 395
[5 empty] | - | 92mm brick veneer | 113 | m2 | 175 | 19775 | 2 | 04 | 020 | 396
[5 empty] | - | 38mm steel rap ties | 113 | m2 | 10 | 1130 | 2 | 04 | 020 | 397
[5 empty] | - | Continuous 25x100x1.3mm bent bar | 113 | m2 | 25 | 2825 | 2 | 04 | 020 | 398
[5 empty] | - | 114mm Cavity Rock CC insulation | 113 | m2 | 15 | 1695 | 2 | 04 | 020 | 399
[5 empty] | - | Air/vapour barrier | 113 | m2 | 15 | 1695 | 2 | 04 | 020 | 400
[5 empty] | - | Concrete shear wall, measured with structural | 113 | m2 | 0 | 0 | 2 | 04 | 020 | 401
|  |  |  | W8 - TerraClad wall |  |  | 89 | m2 | 886 | 78854 | 2 | 04 | 020 | 402
[5 empty] | - | 40mm Boston valley TerraClad rain screen and fastening system | 89 | m2 | 700 | 62300 | 2 | 04 | 020 | 403
[5 empty] | - | Continuous 25x100x1.3mm bent bar | 89 | m2 | 25 | 2225 | 2 | 04 | 020 | 404
[5 empty] | - | 89mm Cavity Rock CC insulation | 89 | m2 | 12 | 1068 | 2 | 04 | 020 | 405
[5 empty] | - | Air/vapour barrier | 89 | m2 | 15 | 1335 | 2 | 04 | 020 | 406
[5 empty] | - | 16mm type 'x' GWB | 89 | m2 | 35 | 3115 | 2 | 04 | 020 | 407
[5 empty] | - | 65mm z-bar | 89 | m2 | 20 | 1780 | 2 | 04 | 020 | 408
[5 empty] | - | 63.5mm cavity rock DD insulation | 89 | m2 | 12 | 1068 | 2 | 04 | 020 | 409
[5 empty] | - | Concrete shear wall, measured with structural | 89 | m2 | 0 | 0 | 2 | 04 | 020 | 410
[5 empty] | - | 25mm z-bars | 89 | m2 | 15 | 1335 | 2 | 04 | 020 | 411
[5 empty] | - | 25mm comfortboard insulation | 89 | m2 | 15 | 1335 | 2 | 04 | 020 | 412
[5 empty] | - | Vapour barrier | 89 | m2 | 2 | 178 | 2 | 04 | 020 | 413
[5 empty] | - | 16mm type 'x' GWB | 89 | m2 | 35 | 3115 | 2 | 04 | 020 | 414
|  |  |  | W9 - Brick veneer |  |  | 196 | m2 | 304 | 59584 | 2 | 04 | 020 | 415
[5 empty] | - | 90mm Brick veneer | 196 | m2 | 175 | 34300 | 2 | 04 | 020 | 416
[5 empty] | - | Stianless steel rap ties | 196 | m2 | 10 | 1960 | 2 | 04 | 020 | 417
[5 empty] | - | Continuous 25x100x1.3mm bent bar | 196 | m2 | 25 | 4900 | 2 | 04 | 020 | 418
[5 empty] | - | 89mm Cavity Rock CC insulation | 196 | m2 | 12 | 2352 | 2 | 04 | 020 | 419
[5 empty] | - | Air/vapour barrier | 196 | m2 | 15 | 2940 | 2 | 04 | 020 | 420
[5 empty] | - | Concrete shear wall, measured with structural | 196 | m2 | 0 | 0 | 2 | 04 | 020 | 421
[5 empty] | - | 25mm z-bars | 196 | m2 | 15 | 2940 | 2 | 04 | 020 | 422
[5 empty] | - | 25mm comfortboard insulation | 196 | m2 | 15 | 2940 | 2 | 04 | 020 | 423
[5 empty] | - | Vapour barrier | 196 | m2 | 2 | 392 | 2 | 04 | 020 | 424
[5 empty] | - | 16mm type 'x' GWB | 196 | m2 | 35 | 6860 | 2 | 04 | 020 | 425
|  |  |  | W10 - Mechanical penthouse |  |  | 82 | m2 | 809 | 66338 | 2 | 04 | 020 | 426
[5 empty] | - | 10mm high density cement panels | 82 | m2 | 600 | 49200 | 2 | 04 | 020 | 427
[5 empty] | - | 25mm Z-bars included in above | 82 | m2 | 0 | 0 | 2 | 04 | 020 | 428
[5 empty] | - | 89mm Cavity Rock DD insulation | 82 | m2 | 18 | 1476 | 2 | 04 | 020 | 429
[5 empty] | - | Air/vapour barrier | 82 | m2 | 2 | 164 | 2 | 04 | 020 | 430
[5 empty] | - | 16mm type exterior 'x' GWB | 82 | m2 | 40 | 3280 | 2 | 04 | 020 | 431
[5 empty] | - | 16mm type 'x' GWB | 82 | m2 | 35 | 2870 | 2 | 04 | 020 | 432
[5 empty] | - | 92mm metal stud | 82 | m2 | 30 | 2460 | 2 | 04 | 020 | 433
[5 empty] | - | 89mm stone wool batt inulation | 82 | m2 | 12 | 984 | 2 | 04 | 020 | 434
[5 empty] | - | Vapour barrier | 82 | m2 | 2 | 164 | 2 | 04 | 020 | 435
[5 empty] | - | 16mm type 'x' GWB | 82 | m2 | 35 | 2870 | 2 | 04 | 020 | 436
[5 empty] | - | 16mm type 'x' GWB | 82 | m2 | 35 | 2870 | 2 | 04 | 020 | 437
|  |  |  | W11 - TerraClad wall |  |  | 321 | m2 | 866 | 277986 | 2 | 04 | 020 | 438
[5 empty] | - | 40mm Boston valley TerraClad rain screen and fastening system | 321 | m2 | 700 | 224700 | 2 | 04 | 020 | 439
[5 empty] | - | Continuous 25x100x1.3mm bent bar | 321 | m2 | 25 | 8025 | 2 | 04 | 020 | 440
[5 empty] | - | 89mm Cavity Rock CC insulation | 321 | m2 | 12 | 3852 | 2 | 04 | 020 | 441
[5 empty] | - | Air/vapour barrier | 321 | m2 | 15 | 4815 | 2 | 04 | 020 | 442
[5 empty] | - | 16mm type 'x' GWB | 321 | m2 | 35 | 11235 | 2 | 04 | 020 | 443
[5 empty] | - | 92mm metal studs | 321 | m2 | 30 | 9630 | 2 | 04 | 020 | 444
[5 empty] | - | 89mm stone wool batt insulation | 321 | m2 | 12 | 3852 | 2 | 04 | 020 | 445
[5 empty] | - | Vapour barrier | 321 | m2 | 2 | 642 | 2 | 04 | 020 | 446
[5 empty] | - | 16mm type 'x' GWB | 321 | m2 | 35 | 11235 | 2 | 04 | 020 | 447
|  |  |  | W12 - Typical exterior wall |  |  | 1507 | m2 | 326 | 491282 | 2 | 04 | 020 | 448
[5 empty] | - | 92mm brick veneer | 1507 | m2 | 175 | 263725 | 2 | 04 | 020 | 449
[5 empty] | - | Stianless steel rap ties | 1507 | m2 | 10 | 15070 | 2 | 04 | 020 | 450
[5 empty] | - | 89mm Cavity Rock CC insulation | 1507 | m2 | 12 | 18084 | 2 | 04 | 020 | 451
[5 empty] | - | Air/vapour barrier | 1507 | m2 | 15 | 22605 | 2 | 04 | 020 | 452
[5 empty] | - | 16mm type 'x' GWB | 1507 | m2 | 35 | 52745 | 2 | 04 | 020 | 453
[5 empty] | - | 92mm metal studs | 1507 | m2 | 30 | 45210 | 2 | 04 | 020 | 454
[5 empty] | - | 89mm stone wool batt insulation | 1507 | m2 | 12 | 18084 | 2 | 04 | 020 | 455
[5 empty] | - | Vapour barrier | 1507 | m2 | 2 | 3014 | 2 | 04 | 020 | 456
[5 empty] | - | 16mm type 'x' GWB | 1507 | m2 | 35 | 52745 | 2 | 04 | 020 | 457
|  |  |  | W13 - Penthouse |  |  | 40 | m2 | 624 | 24960 | 2 | 04 | 020 | 458
[5 empty] | - | 10mm high density cement panels | 40 | m2 | 600 | 24000 | 2 | 04 | 020 | 459
[5 empty] | - | 127mm Z-bars included in above | 40 | m2 | 0 | 0 | 2 | 04 | 020 | 460
[5 empty] | - | 127mm Cavity Rock DD insulation | 40 | m2 | 22 | 880 | 2 | 04 | 020 | 461
[5 empty] | - | Air/vapour barrier | 40 | m2 | 2 | 80 | 2 | 04 | 020 | 462
[5 empty] | - | Concrete shear wall measured with structure | 40 | m2 | 0 | 0 | 2 | 04 | 020 | 463
|  |  |  | W14 - Penthouse |  |  | 10 | m2 | 739 | 7390 | 2 | 04 | 020 | 464
[5 empty] | - | 10mm high density cement panels | 10 | m2 | 600 | 6000 | 2 | 04 | 020 | 465
[5 empty] | - | 25mm Z-bars included in above | 10 | m2 | 0 | 0 | 2 | 04 | 020 | 466
[5 empty] | - | 89mm Cavity Rock DD insulation | 10 | m2 | 18 | 180 | 2 | 04 | 020 | 467
[5 empty] | - | Air/vapour barrier | 10 | m2 | 2 | 20 | 2 | 04 | 020 | 468
[5 empty] | - | 16mm type exterior 'x' GWB | 10 | m2 | 40 | 400 | 2 | 04 | 020 | 469
[5 empty] | - | 92mm metal stud | 10 | m2 | 30 | 300 | 2 | 04 | 020 | 470
[5 empty] | - | 89mm stone wool batt inulation | 10 | m2 | 12 | 120 | 2 | 04 | 020 | 471
[5 empty] | - | Vapour barrier | 10 | m2 | 2 | 20 | 2 | 04 | 020 | 472
[5 empty] | - | 16mm type 'x' GWB | 10 | m2 | 35 | 350 | 2 | 04 | 020 | 473
|  |  |  | W15 - TerraClad wall |  |  | 15 | m2 | 719 | 10785 | 2 | 04 | 020 | 474
[5 empty] | - | 40mm Boston valley TerraClad rain screen and fastening system | 15 | m2 | 600 | 9000 | 2 | 04 | 020 | 475
[5 empty] | - | Continuous 25x100x1.3mm bent bar | 15 | m2 | 25 | 375 | 2 | 04 | 020 | 476
[5 empty] | - | 89mm Cavity Rock CC insulation | 15 | m2 | 12 | 180 | 2 | 04 | 020 | 477
[5 empty] | - | Air/vapour barrier | 15 | m2 | 15 | 225 | 2 | 04 | 020 | 478
[5 empty] | - | Concrete shear wall, measured with structural | 15 | m2 | 0 | 0 | 2 | 04 | 020 | 479
[5 empty] | - | 25mm z-bar | 15 | m2 | 15 | 225 | 2 | 04 | 020 | 480
[5 empty] | - | 25mm comfortboard insulation | 15 | m2 | 15 | 225 | 2 | 04 | 020 | 481
[5 empty] | - | Vapour barrier | 15 | m2 | 2 | 30 | 2 | 04 | 020 | 482
[5 empty] | - | 16mm type 'x' GWB | 15 | m2 | 35 | 525 | 2 | 04 | 020 | 483
|  |  | A33 Windows & Entrances |  |  |  | 1 | Sum | 544750 | 544750 |  |  |  | 484
|  |  |  | Windows |  |  | 0 | *UNDER | 0 | 0 | 2 | 04 | 020 | 485
|  |  |  | Triple glazed aluminium framed windows |  |  | 590 | m2 | 650 | 383500 | 2 | 04 | 020 | 486
|  |  |  | Aluminium curtain wall system (includes doors) |  |  | 155 | m2 | 850 | 131750 | 2 | 04 | 020 | 487
|  |  |  | Exterior Doors |  |  | 0 | *UNDER | 0 | 0 | 2 | 04 | 020 | 488
|  |  |  | Insulated hollow metal door c/w metal frame & standard hardware |  |  | 9 | no. | 1611.1111 | 14500 | 2 | 04 | 020 | 489
[5 empty] | - | Single | 5 | no. | 1900 | 9500 | 2 | 04 | 020 | 490
[5 empty] | - | Double | 2 | pr. | 2500 | 5000 | 2 | 04 | 020 | 491
|  |  |  | Insulated hollow metal overhead door |  |  | 1 | no. | 5000 | 5000 | 2 | 04 | 020 | 492
[5 empty] | - | 3.048x2.438m c/w operator | 1 | no. | 5000 | 5000 | 2 | 04 | 020 | 493
|  |  |  | Curtain wall doors, included as part of curtain wall system |  |  | 8 | no. | 0 | 0 | 2 | 04 | 020 | 494
|  |  |  | Aluminum balcony doors c/w aluminum frame and standard hardware |  |  | 4 | no. | 2500 | 10000 | 2 | 04 | 020 | 495
[5 empty] | - | Single - full glazed | 4 | no. | 2500 | 10000 | 2 | 04 | 020 | 496
|  |  | A34 Roof Coverings |  |  |  | 1 | Sum | 99659 | 99659 |  |  |  | 497
|  |  |  | R1 - Typical flat roof |  |  | 512 | m2 | 70 | 35840 | 2 | 04 | 030 | 498
[5 empty] | - | 2ply mod bit roofing system | 512 | m2 | 25 | 12800 | 2 | 04 | 030 | 499
[5 empty] | - | Protection board | 512 | m2 | 18 | 9216 | 2 | 04 | 030 | 500
[5 empty] | - | Sloped insulation | 512 | m2 | 12 | 6144 | 2 | 04 | 030 | 501
[5 empty] | - | Peel and stick vapour barrier | 512 | m2 | 15 | 7680 | 2 | 04 | 030 | 502
|  |  |  | R2 - Typical sloped roof |  |  | 128 | m2 | 88 | 11264 | 2 | 04 | 030 | 503
[5 empty] | - | 2ply mod bit roofing system | 128 | m2 | 25 | 3200 | 2 | 04 | 030 | 504
[5 empty] | - | Protection board | 128 | m2 | 18 | 2304 | 2 | 04 | 030 | 505
[5 empty] | - | Sloped insulation | 128 | m2 | 12 | 1536 | 2 | 04 | 030 | 506
[5 empty] | - | Peel and stick vapour barrier | 128 | m2 | 15 | 1920 | 2 | 04 | 030 | 507
[5 empty] | - | Protection board | 128 | m2 | 18 | 2304 | 2 | 04 | 030 | 508
|  |  |  | R3 - Penthouse flat roof |  |  | 457 | m2 | 115 | 52555 | 2 | 04 | 030 | 509
[5 empty] | - | 2ply mod bit roofing system | 457 | m2 | 25 | 11425 | 2 | 04 | 030 | 510
[5 empty] | - | Protection board | 457 | m2 | 18 | 8226 | 2 | 04 | 030 | 511
[5 empty] | - | Sloped insulation | 457 | m2 | 12 | 5484 | 2 | 04 | 030 | 512
[5 empty] | - | Peel and stick vapour barrier | 457 | m2 | 15 | 6855 | 2 | 04 | 030 | 513
[5 empty] | - | Concrete pavers | 457 | m2 | 45 | 20565 | 2 | 04 | 030 | 514
|  |  | A35 Projections |  |  |  | 1 | Sum | 193105 | 193105 |  |  |  | 515
|  |  |  | Exterior Walls |  |  | 0 | *UNDER | 0 | 0 | 2 | 04 | 020 | 516
|  |  |  | W3a - Brick veneer |  |  | 84 | m2 | 400 | 33600 | 2 | 04 | 020 | 517
[5 empty] | - | 92mm Brick veneer | 84 | m2 | 175 | 14700 | 2 | 04 | 020 | 518
[5 empty] | - | Stainless steel slotted rap ties | 84 | m2 | 10 | 840 | 2 | 04 | 020 | 519
[5 empty] | - | Air/vapour barrier | 84 | m2 | 15 | 1260 | 2 | 04 | 020 | 520
[5 empty] | - | Concrete shear wall, measured with structural | 84 | m2 | 0 | 0 | 2 | 04 | 020 | 521
[5 empty] | - | Air/vapour barrier | 84 | m2 | 15 | 1260 | 2 | 04 | 020 | 522
[5 empty] | - | Stainless steel slotted rap ties | 84 | m2 | 10 | 840 | 2 | 04 | 020 | 523
[5 empty] | - | 92mm Brick veneer | 84 | m2 | 175 | 14700 | 2 | 04 | 020 | 524
|  |  |  | W3b - Brick veneer |  |  | 50 | m2 | 610 | 30500 | 2 | 04 | 020 | 525
[5 empty] | - | 92mm Brick veneer | 50 | m2 | 175 | 8750 | 2 | 04 | 020 | 526
[5 empty] | - | Stainless steel slotted rap ties | 50 | m2 | 10 | 500 | 2 | 04 | 020 | 527
[5 empty] | - | Air/vapour barrier | 50 | m2 | 15 | 750 | 2 | 04 | 020 | 528
[5 empty] | - | 180mm concrete blook, reinforced | 50 | m2 | 210 | 10500 | 2 | 04 | 020 | 529
[5 empty] | - | Air/vapour barrier | 50 | m2 | 15 | 750 | 2 | 04 | 020 | 530
[5 empty] | - | Stainless steel slotted rap ties | 50 | m2 | 10 | 500 | 2 | 04 | 020 | 531
[5 empty] | - | 92mm Brick veneer | 50 | m2 | 175 | 8750 | 2 | 04 | 020 | 532
|  |  |  | Fences and Railings |  |  | 0 | *UNDER | 0 | 0 | 2 | 04 | 030 | 533
|  |  |  | Privacy fence |  |  | 112 | m2 | 100 | 11200 | 2 | 04 | 030 | 534
|  |  |  | Glass railing to rooftop and balcony |  |  | 112 | m2 | 250 | 28000 | 2 | 04 | 030 | 535
|  |  |  | Privacy wall |  |  | 18 | m2 | 195 | 3510 | 2 | 04 | 030 | 536
|  |  |  | Rooftop Structures |  |  | 0 | *UNDER | 0 | 0 | 2 | 04 | 030 | 537
|  |  |  | Slotted decking on rooftop |  |  | 32 | m2 | 150 | 4800 | 2 | 04 | 030 | 538
|  |  |  | Sunscreen |  |  | 1 | sum | 30000 | 30000 | 2 | 04 | 030 | 539
|  |  |  | Exterior Improvements |  |  | 0 | *UNDER | 0 | 0 | 2 | 07 | 050 | 540
|  |  |  | Asphalt paving |  |  | 696 | m2 | 45 | 31320 | 2 | 07 | 050 | 541
|  |  |  | Concrete sidewalk |  |  | 505 | m2 | 35 | 17675 | 2 | 07 | 050 | 542
|  |  |  | Fresh air grills |  |  | 10 | m2 | 250 | 2500 | 2 | 07 | 050 | 543
| B Interiors | [5 empty] | 1 | Sum | 3294208.9999 | 3294208.9999
|  | B1 Partitions & Doors |  |  |  |  | 1 | Sum | 1598894.9999 | 1598894.9999
|  |  | B11 Partitions |  |  |  | 1 | Sum | 1067195 | 1067195
|  |  |  | W16a - Interior painted concrete block |  |  | 108 | m2 | 240 | 25920 | 2 | 04 | 040 | 545
[5 empty] | - | 180mm concrete blocks | 108 | m2 | 180 | 19440 | 2 | 04 | 040 | 546
[5 empty] | - | 16mm type 'x' gwb | 108 | m2 | 35 | 3780 | 2 | 04 | 040 | 547
[5 empty] | - | 22mm furring | 108 | m2 | 25 | 2700 | 2 | 04 | 040 | 548
|  |  |  | W16b - Interior painted concrete block |  |  | 36 | m2 | 280 | 10080 | 2 | 04 | 040 | 549
[5 empty] | - | 240mm concrete blocks | 36 | m2 | 220 | 7920 | 2 | 04 | 040 | 550
[5 empty] | - | 16mm type 'x' gwb | 36 | m2 | 35 | 1260 | 2 | 04 | 040 | 551
[5 empty] | - | 22mm furring | 36 | m2 | 25 | 900 | 2 | 04 | 040 | 552
|  |  |  | W17 - Concrete structural wall, measured with structure (1142m2) |  |  | 1 | #nil |  | 0 | 2 | 04 | 040 | 553
|  |  |  | W17b - Concrete structural wall with furring |  |  | 635 | m2 | 65 | 41275 | 2 | 04 | 040 | 554
[5 empty] | - | Concrete structural wall measured with structural | 1 | #nil |  | 0 | 2 | 04 | 040 | 555
[5 empty] | - | 38.1mm metal furring | 635 | m2 | 30 | 19050 | 2 | 04 | 040 | 556
[5 empty] | - | 16mm type 'x' gwb | 635 | m2 | 35 | 22225 | 2 | 04 | 040 | 557
|  |  |  | W18 - Commerical public corridor wall |  |  | 205 | m2 | 198 | 40590 | 2 | 04 | 040 | 558
[5 empty] | - | 16mm type 'x' gwb | 205 | m2 | 35 | 7175 | 2 | 04 | 040 | 559
[5 empty] | - | 16mm type 'x' gwb | 205 | m2 | 35 | 7175 | 2 | 04 | 040 | 560
[5 empty] | - | 92mm metal studs | 205 | m2 | 40 | 8200 | 2 | 04 | 040 | 561
[5 empty] | - | 89mm rock slag fiber insulation | 205 | m2 | 18 | 3690 | 2 | 04 | 040 | 562
[5 empty] | - | 16mm type 'x' gwb | 205 | m2 | 35 | 7175 | 2 | 04 | 040 | 563
[5 empty] | - | 16mm type 'x' gwb | 205 | m2 | 35 | 7175 | 2 | 04 | 040 | 564
|  |  |  | W19 - Commerical public corridor wall |  |  | 68 | m2 | 118 | 8024 | 2 | 04 | 040 | 565
[5 empty] | - | 16mm type 'x' gwb | 68 | m2 | 35 | 2380 | 2 | 04 | 040 | 566
[5 empty] | - | 92mm metal studs | 68 | m2 | 40 | 2720 | 2 | 04 | 040 | 567
[5 empty] | - | 89mm acustical batt insulation | 68 | m2 | 8 | 544 | 2 | 04 | 040 | 568
[5 empty] | - | 16mm type 'x' gwb | 68 | m2 | 35 | 2380 | 2 | 04 | 040 | 569
|  |  |  | W20 - 1hr rated assembly |  |  | 74 | m2 | 128 | 9472 | 2 | 04 | 040 | 570
[5 empty] | - | 16mm type 'x' gwb | 74 | m2 | 35 | 2590 | 2 | 04 | 040 | 571
[5 empty] | - | 92mm metal studs | 74 | m2 | 40 | 2960 | 2 | 04 | 040 | 572
[5 empty] | - | 89mm rock slag fiber insulation | 74 | m2 | 18 | 1332 | 2 | 04 | 040 | 573
[5 empty] | - | 16mm type 'x' gwb | 74 | m2 | 35 | 2590 | 2 | 04 | 040 | 574
|  |  |  | W21 - 1hr rated assembly STC-61 |  |  | 1843 | m2 | 240 | 442320 | 2 | 04 | 040 | 575
[5 empty] | - | 16mm type 'x' gwb | 1843 | m2 | 35 | 64505 | 2 | 04 | 040 | 576
[5 empty] | - | 16mm type 'x' gwb | 1843 | m2 | 35 | 64505 | 2 | 04 | 040 | 577
[5 empty] | - | 92mm metal studs | 1843 | m2 | 40 | 73720 | 2 | 04 | 040 | 578
[5 empty] | - | RSIC clips | 1843 | m2 | 10 | 18430 | 2 | 04 | 040 | 579
[5 empty] | - | 22mm furring | 1843 | m2 | 25 | 46075 | 2 | 04 | 040 | 580
[5 empty] | - | 140mm rock slag fiber insulation | 1843 | m2 | 25 | 46075 | 2 | 04 | 040 | 581
[5 empty] | - | 16mm type 'x' gwb | 1843 | m2 | 35 | 64505 | 2 | 04 | 040 | 582
[5 empty] | - | 16mm type 'x' gwb | 1843 | m2 | 35 | 64505 | 2 | 04 | 040 | 583
|  |  |  | W22 - Interior common plumbing wall |  |  | 424 | m2 | 120 | 50880 | 2 | 04 | 040 | 584
[5 empty] | - | 16mm type 'x' gwb | 424 | m2 | 35 | 14840 | 2 | 04 | 040 | 585
[5 empty] | - | 152mm metal studs | 424 | m2 | 50 | 21200 | 2 | 04 | 040 | 586
[5 empty] | - | 16mm type 'x' gwb | 424 | m2 | 35 | 14840 | 2 | 04 | 040 | 587
|  |  |  | W23 - Interior non rated wall |  |  | 3622 | m2 | 110 | 398420 | 2 | 04 | 040 | 588
[5 empty] | - | 16mm type 'x' gwb | 3622 | m2 | 35 | 126770 | 2 | 04 | 040 | 589
[5 empty] | - | 92mm metal studs | 3622 | m2 | 40 | 144880 | 2 | 04 | 040 | 590
[5 empty] | - | 16mm type 'x' gwb | 3622 | m2 | 35 | 126770 | 2 | 04 | 040 | 591
|  |  |  | W24 - Shaft wall |  |  | 68 | m2 | 175 | 11900 | 2 | 04 | 040 | 592
[5 empty] | - | 16mm type 'x' gwb | 68 | m2 | 35 | 2380 | 2 | 04 | 040 | 593
[5 empty] | - | 16mm type 'x' gwb | 68 | m2 | 35 | 2380 | 2 | 04 | 040 | 594
[5 empty] | - | 25 rock slag insulation | 68 | m2 | 20 | 1360 | 2 | 04 | 040 | 595
[5 empty] | - | 63mm C-H metal stud framing | 68 | m2 | 35 | 2380 | 2 | 04 | 040 | 596
[5 empty] | - | 25mm shaft liner panel | 68 | m2 | 50 | 3400 | 2 | 04 | 040 | 597
|  |  |  | W25 - 2hr rated gypsum assembly |  |  | 143 | m2 | 198 | 28314 | 2 | 04 | 040 | 598
[5 empty] | - | 16mm type 'x' gwb | 143 | m2 | 35 | 5005 | 2 | 04 | 040 | 599
[5 empty] | - | 16mm type 'x' gwb | 143 | m2 | 35 | 5005 | 2 | 04 | 040 | 600
[5 empty] | - | 92mm metal studs | 143 | m2 | 40 | 5720 | 2 | 04 | 040 | 601
[5 empty] | - | 89mm rock slag fiber insulation | 143 | m2 | 18 | 2574 | 2 | 04 | 040 | 602
[5 empty] | - | 16mm type 'x' gwb | 143 | m2 | 35 | 5005 | 2 | 04 | 040 | 603
[5 empty] | - | 16mm type 'x' gwb | 143 | m2 | 35 | 5005 | 2 | 04 | 040 | 604
|  |  | B12 Doors |  |  |  | 1 | Sum | 531699.9999 | 531699.9999 |  |  |  | 605
|  |  |  | Hollowcore metal door c/w metal frame & standard hardware |  |  | 17 | no. | 1517.6471 | 25800 | 2 | 04 | 040 | 606
[5 empty] | - | Single (D2) | 5 | no. | 1500 | 7500 | 2 | 04 | 040 | 607
[5 empty] | - | Single (D1) with glazing | 6 | no. | 1900 | 11400 | 2 | 04 | 040 | 608
[5 empty] | - | Double (D3) | 1 | pr. | 2300 | 2300 | 2 | 04 | 040 | 609
[5 empty] | - | Double (D7) | 2 | pr. | 2300 | 4600 | 2 | 04 | 040 | 610
|  |  |  | Solidcore wood door c/w metal frame & standard hardware |  |  | 87 | no. | 1796.5517 | 156300 | 2 | 04 | 040 | 611
[5 empty] | - | Single | 54 | no. | 1800 | 97200 | 2 | 04 | 040 | 612
[5 empty] | - | Single with small glazing | 21 | no. | 2100 | 44100 | 2 | 04 | 040 | 613
[5 empty] | - | Double | 6 | pr. | 2500 | 15000 | 2 | 04 | 040 | 614
|  |  |  | Hollowcore wood door c/w wood frame & standard hardware |  |  | 318 | no. | 1099.3711 | 349599.9999 | 2 | 04 | 040 | 615
[5 empty] | - | Single | 120 | no. | 1200 | 144000 | 2 | 04 | 040 | 616
[5 empty] | - | Closet folding door | 37 | no. | 800 | 29600 | 2 | 04 | 040 | 617
[5 empty] | - | Closet sliding | 131 | no. | 1000 | 131000 | 2 | 04 | 040 | 618
[5 empty] | - | Large sliding door | 30 | no. | 1500 | 45000 | 2 | 04 | 040 | 619
|  | B2 Finishes |  |  |  |  | 1 | Sum | 721414 | 721414
|  |  | B21 Floor Finishes |  |  |  | 1 | Sum | 182225 | 182225 |  |  |  | 620
|  |  |  | Carpet tile |  |  | 290 | m2 | 55 | 15950 | 2 | 04 | 060 | 621
|  |  |  | LVT - vinyl composite tile |  |  | 2574 | m2 | 35 | 90090 | 2 | 04 | 060 | 622
|  |  |  | Ceramic tile |  |  | 320 | m2 | 135 | 43200 | 2 | 04 | 060 | 623
|  |  |  | Sealed concrete |  |  | 2199 | m2 | 15 | 32985 | 2 | 04 | 060 | 624
|  |  | B22 Ceiling Finishes |  |  |  | 1 | Sum | 298965 | 298965 |  |  |  | 625
|  |  |  | Suspended GWB painted |  |  | 3637 | m2 | 75 | 272775 | 2 | 04 | 060 | 626
|  |  |  | Paint to structure |  |  | 1746 | m2 | 15 | 26190 | 2 | 04 | 060 | 627
|  |  | B23 Wall Finishes |  |  |  | 1 | Sum | 240224 | 240224 |  |  |  | 628
|  |  |  | Paint to walls |  |  | 19602 | m2 | 12 | 235224 | 2 | 04 | 060 | 629
|  |  |  | Extra over to above for accent painting (numbers on doors and walls) |  |  | 1 | #allow | 5000 | 5000 | 2 | 04 | 060 | 630
|  | B3 Fittings & Equipment |  |  |  |  | 1 | Sum | 973900 | 973900
|  |  | B31 Fittings & Fixtures |  |  |  | 1 | Sum | 404400 | 404400 |  |  |  | 631
|  |  |  | Washroom Millwork |  |  | 1 | sum | 98400 | 98400 | 2 | 04 | 050 | 632
[5 empty] | - | Washroom vanity | 66 | m | 1200 | 79200 | 2 | 04 | 050 | 633
[5 empty] | - | Mirror | 64 | no. | 300 | 19200 | 2 | 04 | 050 | 634
|  |  |  | Kitchen Millwork |  |  | 1 | sum | 294000 | 294000 | 2 | 04 | 050 | 635
[5 empty] | - | Kitchen counter (including upper & lower) | 196 | m | 1500 | 294000 | 2 | 04 | 050 | 636
|  |  |  | Rooftop Millwork |  |  | 1 | sum | 12000 | 12000 | 2 | 04 | 050 | 637
[5 empty] | - | Penthouse island | 8 | m | 1500 | 12000 | 2 | 04 | 050 | 638
|  |  | B32 Equipment |  |  |  | 1 | Sum | 0 | 0 |  |  |  | 639
|  |  |  | Appliances not included |  |  | 1 | #nil |  | 0 | 2 | 05 | 180 | 640
|  |  | B33 Elevators |  |  |  | 1 | Sum | 569500 | 569500 |  |  |  | 643
|  |  |  | 9 - stop elevator |  |  | 1 | sum | 319500 | 319500 | 2 | 05 | 100 | 641
|  |  |  | Car elevator |  |  | 1 | sum | 250000 | 250000 | 2 | 05 | 100 | 642
|  |  | B34 Escalators |  |  |  | 1 | Sum | 0 | 0
| C Services | [5 empty] | 1 | Sum | 4155237 | 4155237
|  | C1 Mechanical |  |  |  |  | 1 | Sum | 2441236.9999 | 2441236.9999
|  |  | C11 Plumbing & Drainage |  |  |  | 1 | Sum | 943074.9999 | 943074.9999
|  |  |  | Plumbing fixtures |  |  | 266 | no. | 1239.4737 | 329699.9999 | 2 | 05 | 060 | 644
[5 empty] | - | Watercloset W, tank type c/w flush valve | 59 | no. | 900 | 53100 | 2 | 05 | 060 | 645
[5 empty] | - | Lavatory L, counter mounted c/w faucet | 58 | no. | 900 | 52200 | 2 | 05 | 060 | 646
[5 empty] | - | Shower SH, c/w hand held shower head, TMV etc. | 6 | no. | 1200 | 7200 | 2 | 05 | 060 | 647
[5 empty] | - | Bath tub TUB c/w fixture set | 50 | no. | 3000 | 150000 | 2 | 05 | 060 | 648
[5 empty] | - | Kitchen sink KS, counter mounted c/w faucet | 46 | no. | 1100 | 50600 | 2 | 05 | 060 | 649
[5 empty] | - | Patio sink | 1 | no. | 1200 | 1200 | 2 | 05 | 060 | 650
[5 empty] | - | Lounge sink | 1 | no. | 1200 | 1200 | 2 | 05 | 060 | 651
[5 empty] | - | Washer connector | 44 | no. | 300 | 13200 | 2 | 05 | 060 | 652
[5 empty] | - | Lavatory L, wall mounted c/w faucet | 1 | no. | 1000 | 1000 | 2 | 05 | 060 | 653
|  |  |  | Domestic cold water |  |  | 1 | sum | 161500 | 161500 | 2 | 05 | 050 | 654
[5 empty] | - | 65mm domestic cold water entry c/w water meter, back flow preventer etc. | 1 | sum | 3000 | 3000 | 2 | 05 | 050 | 655
[5 empty] | - | Packaged DW booster pumps P-13, 5.36L/s @ 137ft, 10HP c/w VFDs | 1 | no. | 35000 | 35000 | 2 | 05 | 050 | 656
[5 empty] | - | 65mm DCW piping | 40 | m | 250 | 10000 | 2 | 05 | 050 | 657
[5 empty] | - | 50mm DCW piping | 60 | m | 180 | 10800 | 2 | 05 | 050 | 658
[5 empty] | - | 38mm DCW piping | 30 | m | 120 | 3600 | 2 | 05 | 050 | 659
[5 empty] | - | 32mm DCW piping | 160 | m | 90 | 14400 | 2 | 05 | 050 | 660
[5 empty] | - | 25mm DCW piping | 110 | m | 70 | 7700 | 2 | 05 | 050 | 661
[5 empty] | - | 19mm DCW piping | 300 | m | 60 | 18000 | 2 | 05 | 050 | 662
[5 empty] | - | Insulation | 1 | sum | 10000 | 10000 | 2 | 05 | 050 | 663
[5 empty] | - | Fixture connection | 266 | no. | 150 | 39900 | 2 | 05 | 050 | 664
[5 empty] | - | Hose bib HB | 4 | no. | 400 | 1600 | 2 | 05 | 050 | 665
[5 empty] | - | Hose bib NFHB, non-freeze | 1 | no. | 500 | 500 | 2 | 05 | 050 | 666
[5 empty] | - | Sub water meter and connections to commercial space | 2 | no. | 1000 | 2000 | 2 | 05 | 050 | 667
[5 empty] | - | Allow for valves etc. | 1 | sum | 5000 | 5000 | 2 | 05 | 050 | 668
|  |  |  | Domestic hot water |  |  | 1 | sum | 156050 | 156050 | 2 | 05 | 050 | 669
[5 empty] | - | Domestic hot water tank DHWH-1 & 2, 541L, 300MBH | 2 | no. | 23000 | 46000 | 2 | 05 | 050 | 670
[5 empty] | - | Domestic hot water storage tank DHWT, 302L | 2 | no. | 2200 | 4400 | 2 | 05 | 050 | 671
[5 empty] | - | Domestic hot water drawdown tank, 500L | 1 | no. | 1500 | 1500 | 2 | 05 | 050 | 672
[5 empty] | - | Domestic hot water recirc pump P-14, 0.88L/s @ 15ft, 0.3HP | 1 | no. | 1500 | 1500 | 2 | 05 | 050 | 673
[5 empty] | - | Domestic hot water storage tank loop pump P-16A & P-16B, 0.44L/s @ 10ft, 0.16HP | 2 | no. | 1200 | 2400 | 2 | 05 | 050 | 674
[5 empty] | - | Expansion tank ET-4, 132L | 1 | no. | 800 | 800 | 2 | 05 | 050 | 675
[5 empty] | - | DHW header piping | 1 | sum | 5000 | 5000 | 2 | 05 | 050 | 676
[5 empty] | - | 50mm DHW piping | 40 | m | 180 | 7200 | 2 | 05 | 050 | 677
[5 empty] | - | 38mm DHW piping | 35 | m | 120 | 4200 | 2 | 05 | 050 | 678
[5 empty] | - | 32mm DHW piping | 20 | m | 80 | 1600 | 2 | 05 | 050 | 679
[5 empty] | - | 25mm DHW piping | 250 | m | 70 | 17500 | 2 | 05 | 050 | 680
[5 empty] | - | 19mm DHW piping | 280 | m | 80 | 22400 | 2 | 05 | 050 | 681
[5 empty] | - | Insulation | 1 | sum | 7000 | 7000 | 2 | 05 | 050 | 682
[5 empty] | - | Fixture connection | 207 | no. | 150 | 31050 | 2 | 05 | 050 | 683
[5 empty] | - | Allow for valves etc. | 1 | sum | 3500 | 3500 | 2 | 05 | 050 | 684
|  |  |  | Sanitary drainage |  |  | 1 | sum | 207600 | 207600 | 2 | 05 | 050 | 685
[5 empty] | - | 150mm A/G SAN piping | 40 | m | 130 | 5200 | 2 | 05 | 050 | 686
[5 empty] | - | 100mm A/G SAN piping | 400 | m | 110 | 44000 | 2 | 05 | 050 | 687
[5 empty] | - | 75mm A/G piping | 440 | m | 90 | 39600 | 2 | 05 | 050 | 688
[5 empty] | - | 50mm A/G piping | 25 | m | 60 | 1500 | 2 | 05 | 050 | 689
[5 empty] | - | 38-32mm A/G piping | 25 | m | 50 | 1250 | 2 | 05 | 050 | 690
[5 empty] | - | 100mm U/G SAN piping | 60 | m | 60 | 3600 | 2 | 05 | 050 | 691
[5 empty] | - | 75mm U/G SAN piping | 25 | m | 50 | 1250 | 2 | 05 | 050 | 692
[5 empty] | - | 19mm A/G condensate drain piping | 25 | m | 30 | 750 | 2 | 05 | 050 | 693
[5 empty] | - | Vent piping | 1 | sum | 25000 | 25000 | 2 | 05 | 050 | 694
[5 empty] | - | Fixture connection | 266 | no. | 200 | 53200 | 2 | 05 | 050 | 695
[5 empty] | - | Cleanout | 27 | no. | 300 | 8100 | 2 | 05 | 050 | 696
[5 empty] | - | Floor drain FD-1 | 1 | no. | 250 | 250 | 2 | 05 | 050 | 697
[5 empty] | - | Floor drain FD-2 | 4 | no. | 250 | 1000 | 2 | 05 | 050 | 698
[5 empty] | - | Floor drain FD-3 | 6 | no. | 250 | 1500 | 2 | 05 | 050 | 699
[5 empty] | - | Floor drain FD-4 | 3 | no. | 250 | 750 | 2 | 05 | 050 | 700
[5 empty] | - | Elevator scupper drain FD-5 | 2 | no. | 200 | 400 | 2 | 05 | 050 | 701
[5 empty] | - | Floor drain FD-6 | 1 | no. | 250 | 250 | 2 | 05 | 050 | 702
[5 empty] | - | Sanitary sump pit pump P-9A & P-9B, 3.15L/s @12ft, 1/2HP | 2 | no. | 2000 | 4000 | 2 | 05 | 050 | 703
[5 empty] | - | Elevator sump pit pump P-11A, P-11B, P-12A & P-12B 3.15L/s @ 12ft, 1/2HP | 4 | no. | 2000 | 8000 | 2 | 05 | 050 | 704
[5 empty] | - | Sand/oil interceptor c/w vent piping through roof | 1 | no. | 4000 | 4000 | 2 | 05 | 050 | 705
[5 empty] | - | 610x610x610mm oil sump pit c/w steel plate cover and 100mm oil drain from transformer | 1 | no. | 4000 | 4000 | 2 | 05 | 050 | 706
|  |  |  | Storm drainage |  |  | 1 | sum | 51250 | 51250 | 2 | 05 | 050 | 707
[5 empty] | - | Roof drain RD, | 4 | no. | 400 | 1600 | 2 | 05 | 050 | 708
[5 empty] | - | Roof drain CFRD, control flow type | 5 | no. | 500 | 2500 | 2 | 05 | 050 | 709
[5 empty] | - | 200mm A/G storm drain | 25 | m | 160 | 4000 | 2 | 05 | 050 | 710
[5 empty] | - | 150mm A/G storm drain | 110 | m | 130 | 14300 | 2 | 05 | 050 | 711
[5 empty] | - | 100mm A/G storm drain | 210 | m | 110 | 23100 | 2 | 05 | 050 | 712
[5 empty] | - | Storm cleanout | 7 | no. | 250 | 1750 | 2 | 05 | 050 | 713
[5 empty] | - | Weeping tile sump pump P-10A & P-10B, 3.15L/s @ 10ft, 1/2HP c/w connection to strom drain | 2 | no. | 2000 | 4000 | 2 | 05 | 050 | 714
|  |  |  | Natural gas supply |  |  | 1 | sum | 26975 | 26975 | 2 | 05 | 090 | 715
[5 empty] | - | 75mm gas piping | 15 | m | 150 | 2250 | 2 | 05 | 090 | 716
[5 empty] | - | 65mm gas piping | 5 | m | 135 | 675 | 2 | 05 | 090 | 717
[5 empty] | - | 50mm gas piping | 130 | m | 100 | 13000 | 2 | 05 | 090 | 718
[5 empty] | - | 38mm gas piping | 90 | m | 70 | 6300 | 2 | 05 | 090 | 719
[5 empty] | - | 32mm gas piping | 10 | m | 65 | 650 | 2 | 05 | 090 | 720
[5 empty] | - | 12mm gas piping | 5 | m | 40 | 200 | 2 | 05 | 090 | 721
[5 empty] | - | Connection to DHWH | 2 | no. | 400 | 800 | 2 | 05 | 090 | 722
[5 empty] | - | Connection to boiler | 2 | no. | 400 | 800 | 2 | 05 | 090 | 723
[5 empty] | - | Connection to MAU | 1 | no. | 400 | 400 | 2 | 05 | 090 | 724
[5 empty] | - | Connection to genset | 1 | no. | 400 | 400 | 2 | 05 | 090 | 725
[5 empty] | - | Allow for PRVs, regulators etc. | 1 | sum | 1500 | 1500 | 2 | 05 | 090 | 726
|  |  |  | Plumbing and drainage miscellaneous |  |  | 1 | sum | 10000 | 10000 | 2 | 05 | 050 | 727
|  |  | C12 Fire Protection |  |  |  | 1 | Sum | 230792 | 230792 |  |  |  | 728
|  |  |  | FW entry assembly c/w bfp |  |  | 1 | sum | 5000 | 5000 | 2 | 05 | 080 | 729
|  |  |  | Packaged fire pump 15A 31.5L/s @ 115ft, 25HP and excess pressure pump 15B 0.32L/s @ 139ft, 3/4HP c/w piping valve etc. |  |  | 1 | sum | 60000 | 60000 | 2 | 05 | 080 | 730
|  |  |  | Fire department connection c/w dip check valve |  |  | 1 | sum | 5000 | 5000 | 2 | 05 | 080 | 731
|  |  |  | Fire water main header c/w PRV station |  |  | 1 | sum | 8000 | 8000 | 2 | 05 | 080 | 732
|  |  |  | FW main piping |  |  | 1 | sum | 10000 | 10000 | 2 | 05 | 080 | 733
|  |  |  | Dry sprinkler header c/w zone alarm valve and flow switch |  |  | 1 | sum | 2000 | 2000 | 2 | 05 | 080 | 734
|  |  |  | Air compressor for dry pipe system |  |  | 1 | sum | 2500 | 2500 | 2 | 05 | 080 | 735
|  |  |  | Fire hose cabinet c/w drain connection |  |  | 18 | no. | 1500 | 27000 | 2 | 05 | 080 | 736
|  |  |  | Sprinkler supervised valve cabinet c/w drain |  |  | 8 | no. | 1000 | 8000 | 2 | 05 | 080 | 737
|  |  |  | Wet/dry sprinkler system |  |  | 1 | sum | 92392 | 92392 | 2 | 05 | 080 | 738
[5 empty] | - | Dry sprinkler head c/w branch piping | 881 | m2 | 18 | 15858 | 2 | 05 | 080 | 739
[5 empty] | - | Wet sprinkler head c/w branch piping | 4502 | m2 | 17 | 76534 | 2 | 05 | 080 | 740
|  |  |  | Fire extinguisher |  |  | 1 | sum | 2900 | 2900 | 2 | 05 | 080 | 741
[5 empty] | - | Fire extinguisher FE-1, general area (5lbs) | 3 | no. | 300 | 900 | 2 | 05 | 080 | 742
[5 empty] | - | Fire extinguisher FE-3, general area (10lbs) | 4 | no. | 500 | 2000 | 2 | 05 | 080 | 743
|  |  |  | Fire protection - miscellaneous |  |  | 1 | sum | 8000 | 8000 | 2 | 05 | 080 | 744
|  |  | C13 HVAC |  |  |  | 1 | Sum | 1117370 | 1117370 |  |  |  | 745
|  |  |  | Heating generation |  |  | 1 | sum | 104000 | 104000 | 2 | 05 | 010 | 746
[5 empty] | - | Gas fired, high efficiency boiler B-1 & B-2, 1200MBH | 2 | no. | 42000 | 84000 | 2 | 05 | 010 | 747
[5 empty] | - | Boiler vents | 2 | no. | 2000 | 4000 | 2 | 05 | 010 | 748
[5 empty] | - | Boiler pump P-1 & P-2, 7.19L/s @ 15ft, 1HP | 2 | no. | 2500 | 5000 | 2 | 05 | 010 | 749
[5 empty] | - | Expansion tank, ET-1 | 1 | no. | 1000 | 1000 | 2 | 05 | 010 | 750
[5 empty] | - | Piping within mechanical room c/w header, pipe insulation etc. | 1 | sum | 10000 | 10000 | 2 | 05 | 010 | 751
|  |  |  | Cooling generation for fan coil loop and MAU |  |  | 1 | sum | 74500 | 74500 | 2 | 05 | 010 | 752
[5 empty] | - | Chiller CH-1, 23RT | 1 | no. | 38000 | 38000 | 2 | 05 | 010 | 753
[5 empty] | - | Glycol make up system c/w tank, piping, etc. | 1 | sum | 1500 | 1500 | 2 | 05 | 010 | 754
[5 empty] | - | Expansion tank, ET-2 | 1 | no. | 1000 | 1000 | 2 | 05 | 010 | 755
[5 empty] | - | Chilled glycol pump P-5A & P-5B 12.3L/s @ 76ft, 7.5HP | 2 | no. | 8500 | 17000 | 2 | 05 | 010 | 756
[5 empty] | - | 100mm piping from chiller to mech room c/w insulation | 1 | sum | 5500 | 5500 | 2 | 05 | 010 | 757
[5 empty] | - | 50mm chilled glycol piping from mech toom to rooftop MUA-1 c/w insulation | 1 | sum | 2500 | 2500 | 2 | 05 | 010 | 758
[5 empty] | - | Connection to MUA-1 | 1 | no. | 500 | 500 | 2 | 05 | 010 | 759
[5 empty] | - | Connection to HE-1 | 1 | no. | 500 | 500 | 2 | 05 | 010 | 760
[5 empty] | - | Chilled glycol piping within mech room c/w header and pipe insulation | 1 | sum | 8000 | 8000 | 2 | 05 | 010 | 761
|  |  |  | Cooling generation for main floor heat pump for retail |  |  | 1 | sum | 28500 | 28500 | 2 | 05 | 010 | 762
[5 empty] | - | Fluid cooler GFC-1, 12RT | 1 | no. | 15000 | 15000 | 2 | 05 | 010 | 763
[5 empty] | - | Glycol make up system c/w tank, piping etc. | 1 | sum | 1500 | 1500 | 2 | 05 | 010 | 764
[5 empty] | - | Expansion tank, ET-3 | 1 | no. | 1000 | 1000 | 2 | 05 | 010 | 765
[5 empty] | - | Chilled glycol pump P-7A & P-7B, 1.45L/s @ 20ft, 1HP | 2 | no. | 2500 | 5000 | 2 | 05 | 010 | 766
[5 empty] | - | 50mm piping from fluid cooler to mech room | 1 | sum | 3000 | 3000 | 2 | 05 | 010 | 767
[5 empty] | - | Chilled glycol piping within mech room c/w header, insulation etc. | 1 | sum | 3000 | 3000 | 2 | 05 | 010 | 768
|  |  |  | Heating water distribution and heating in main areas |  |  | 1 | sum | 114600 | 114600 | 2 | 05 | 010 | 769
[5 empty] | - | Primary heating water distribution pump P-3A & P-3B, 2.21L/s @ 30ft, 1HP c/w VFD | 2 | no. | 5500 | 11000 | 2 | 05 | 010 | 770
[5 empty] | - | Connection to FC loop c/w heating/cooling change over valve | 1 | no. | 600 | 600 | 2 | 05 | 010 | 771
[5 empty] | - | Connection to HP loop c/w heating/cooling change over valve | 1 | no. | 600 | 600 | 2 | 05 | 010 | 772
[5 empty] | - | 100mm HW piping | 1 | sum | 3000 | 3000 | 2 | 05 | 010 | 773
[5 empty] | - | 65mm HW piping | 80 | m | 250 | 20000 | 2 | 05 | 010 | 774
[5 empty] | - | 50mm HW piping | 20 | m | 170 | 3400 | 2 | 05 | 010 | 775
[5 empty] | - | 32mm HW piping | 150 | m | 120 | 18000 | 2 | 05 | 010 | 776
[5 empty] | - | 25mm HW piping | 35 | m | 100 | 3500 | 2 | 05 | 010 | 777
[5 empty] | - | Pipe insulation | 1 | sum | 5000 | 5000 | 2 | 05 | 010 | 778
[5 empty] | - | Unit heater UH-1, UH-2 & UH-3, 58MBH | 3 | no. | 5000 | 15000 | 2 | 05 | 010 | 779
[5 empty] | - | Unit heater UH-4, UH-5 & UH-7 18MBH | 3 | no. | 3000 | 9000 | 2 | 05 | 010 | 780
[5 empty] | - | Unit heater UH-6, 8MBH | 1 | no. | 2500 | 2500 | 2 | 05 | 010 | 781
[5 empty] | - | Unit heater UH-8, 38MBH | 1 | no. | 4000 | 4000 | 2 | 05 | 010 | 782
[5 empty] | - | Cabinet unit heater CUH-1, 16MBH | 1 | m | 2500 | 2500 | 2 | 05 | 010 | 783
[5 empty] | - | Cabinet unit heater CUH-2 to CUH-7, 8MBH | 6 | no. | 2000 | 12000 | 2 | 05 | 010 | 784
[5 empty] | - | Connection to UH | 8 | no. | 300 | 2400 | 2 | 05 | 010 | 785
[5 empty] | - | Connection to CUH | 7 | no. | 300 | 2100 | 2 | 05 | 010 | 786
|  |  |  | Fancoil heating and cooling in appartments |  |  | 1 | sum | 192350 | 192350 | 2 | 05 | 010 | 787
[5 empty] | - | Heat exchanger HE-1, 874MBH | 1 | no. | 15000 | 15000 | 2 | 05 | 010 | 788
[5 empty] | - | Primary dual temperature water pump, P-4A & P-4B, 10.73L/s @ 30ft, 2HP c/w VFD | 2 | no. | 8500 | 17000 | 2 | 05 | 010 | 789
[5 empty] | - | 100mm DT piping | 60 | m | 220 | 13200 | 2 | 05 | 010 | 790
[5 empty] | - | 75mm DT piping | 20 | m | 320 | 6400 | 2 | 05 | 010 | 791
[5 empty] | - | 65mm DT piping | 15 | m | 250 | 3750 | 2 | 05 | 010 | 792
[5 empty] | - | 50mm DT piping | 550 | m | 170 | 93500 | 2 | 05 | 010 | 793
[5 empty] | - | 19mm-38mm DT piping | 1 | sum | 8500 | 8500 | 2 | 05 | 010 | 794
[5 empty] | - | Pipe insulation | 1 | sum | 12000 | 12000 | 2 | 05 | 010 | 795
[5 empty] | - | Connection to FC c/w 3-way control valve | 46 | no. | 500 | 23000 | 2 | 05 | 010 | 796
[5 empty] | - | Note: FC measured elsewher | 0 | #nil | 0 | 0 | 2 | 05 | 010 | 797
|  |  |  | Heat pump heating and cooling in main floor retail |  |  | 1 | sum | 34900 | 34900 | 2 | 05 | 010 | 798
[5 empty] | - | Heat exchanger HE-2, 158MBH | 1 | no. | 7000 | 7000 | 2 | 05 | 010 | 799
[5 empty] | - | Dual temp. water pump P-8A & P-8B, 1.51L/s @ 35ft, 3/4HP c/w VFD | 2 | no. | 4500 | 9000 | 2 | 05 | 010 | 800
[5 empty] | - | 50mm DT piping | 70 | m | 170 | 11900 | 2 | 05 | 010 | 801
[5 empty] | - | 32mm DT piping | 35 | m | 120 | 4200 | 2 | 05 | 010 | 802
[5 empty] | - | Pipe insulation | 1 | sum | 2000 | 2000 | 2 | 05 | 010 | 803
[5 empty] | - | Connection to HP c/w 3-way control valve | 2 | no. | 400 | 800 | 2 | 05 | 010 | 804
[5 empty] | - | Note: HP measured elsewhere | 0 | #nil | 0 | 0 | 2 | 05 | 010 | 805
|  |  |  | Cooling, split AC |  |  | 1 | sum | 24500 | 24500 | 2 | 05 | 010 | 806
[5 empty] | - | Garbage room AC-1 & CU-1, 2RT, 705cfm c/w refrigerant piping etc. | 1 | no. | 6500 | 6500 | 2 | 05 | 010 | 807
[5 empty] | - | Elevator room AC-2/CU-2 & AC-4/CU-4, 1RT, 423cfm c/w ref. piping etc. | 2 | no. | 4500 | 9000 | 2 | 05 | 010 | 808
[5 empty] | - | CACF room AC-3/CU-3, 1RT, 423cfm c/w ref. piping etc. | 1 | no. | 4500 | 4500 | 2 | 05 | 010 | 809
[5 empty] | - | It room AC-3/CU-3, 1RT, 423cfm c/w ref. piping etc. | 1 | no. | 4500 | 4500 | 2 | 05 | 010 | 810
|  |  |  | Building make-up air ventilation |  |  | 1 | sum | 72200 | 72200 | 2 | 05 | 010 | 811
[5 empty] | - | Make-up air unit MUA-1, 3700cfm, gas heating 500MBH, cooling 5.76T, | 1 | no. | 50000 | 50000 | 2 | 05 | 010 | 812
[5 empty] | - | SA ductwork, rectangular | 850 | kg | 18 | 15300 | 2 | 05 | 010 | 813
[5 empty] | - | Insulation | 1 | sum | 4000 | 4000 | 2 | 05 | 010 | 814
[5 empty] | - | SA diffuser A, 200x300mm | 6 | no. | 250 | 1500 | 2 | 05 | 010 | 815
[5 empty] | - | SA diffuser A, 150x125mm | 7 | no. | 200 | 1400 | 2 | 05 | 010 | 816
|  |  |  | Suite ventilation (fan coil system) |  |  | 1 | sum | 265100 | 265100 | 2 | 05 | 010 | 817
[5 empty] | - | Fan coil unit FC-1, 400cfm, cooling 2.39kW, heating 5.86kW, 0.14L/s | 10 | no. | 2500 | 25000 | 2 | 05 | 010 | 818
[5 empty] | - | Fan coil unit FC-2, 500cfm cooling 4.07kW, heating 7.65kW, 0.18L/s | 4 | no. | 3000 | 12000 | 2 | 05 | 010 | 819
[5 empty] | - | Fan coil unit FC-3, 550cfm coolign 4.4kW, heating 8.26kW, 0.19L/s | 8 | no. | 3000 | 24000 | 2 | 05 | 010 | 820
[5 empty] | - | Fan coil unit FC-4, 650cfm, cooling 4.81kW, heating 9.99kW, 0.24L/s | 24 | no. | 3500 | 84000 | 2 | 05 | 010 | 821
[5 empty] | - | OA duct | 1 | sum | 4000 | 4000 | 2 | 05 | 010 | 822
[5 empty] | - | SA duct, rectangular | 4650 | kg | 18 | 83700 | 2 | 05 | 010 | 823
[5 empty] | - | SA diffuser, A | 162 | no. | 200 | 32400 | 2 | 05 | 010 | 824
|  |  |  | Penthouse ventilation (fan coil system) |  |  | 1 | sum | 7000 | 7000 | 2 | 05 | 010 | 825
[5 empty] | - | Fan coil unit FC-5, 500cfm, cooling 3.78kW, heating 6.86kW, 0.16L/s | 1 | no. | 3000 | 3000 | 2 | 05 | 010 | 826
[5 empty] | - | SA ductwork | 1 | sum | 3000 | 3000 | 2 | 05 | 010 | 827
[5 empty] | - | SA diffuser, A | 5 | no. | 200 | 1000 | 2 | 05 | 010 | 828
|  |  |  | Retail energy recovery ventilation (ERV & HP) |  |  | 1 | sum | 37920 | 37920 | 2 | 05 | 010 | 829
[5 empty] | - | Energy recovery unit ERV-1 & ERV-2, 360cfm | 2 | no. | 5000 | 10000 | 2 | 05 | 010 | 830
[5 empty] | - | Heat pump HP-1 & HP-2, 2000cfm cooling 14.15kW, heating 19.25kW, 0.63L/s | 2 | no. | 7500 | 15000 | 2 | 05 | 010 | 831
[5 empty] | - | OA ductwork, rectangular | 170 | kg | 18 | 3060 | 2 | 05 | 010 | 832
[5 empty] | - | EA ductwork, rectangular | 220 | kg | 18 | 3960 | 2 | 05 | 010 | 833
[5 empty] | - | SA ductwork, rectangular | 100 | kg | 18 | 1800 | 2 | 05 | 010 | 834
[5 empty] | - | Insulation | 1 | sum | 2000 | 2000 | 2 | 05 | 010 | 835
[5 empty] | - | EA grilles | 2 | no. | 150 | 300 | 2 | 05 | 010 | 836
[5 empty] | - | OA intake grilles c/w MOD, insulation etc. | 2 | no. | 400 | 800 | 2 | 05 | 010 | 837
[5 empty] | - | EA louver c/w MOD, insulation etc. | 2 | no. | 500 | 1000 | 2 | 05 | 010 | 838
|  |  |  | Suite washroom exhaust WF-1 c/w duct, grilles etc. |  |  | 56 | no. | 900 | 50400 | 2 | 05 | 010 | 839
|  |  |  | Suite dryer exhaust DF-1, 140cfm c/w duct, dryer vent wall box etc. |  |  | 46 | no. | 800 | 36800 | 2 | 05 | 010 | 840
|  |  |  | Miscellaneous ventilation |  |  | 1 | sum | 42600 | 42600 | 2 | 05 | 010 | 841
[5 empty] | - | Stair pressurization fan SF-1, 1000cfm, ductwork, insulation, end terminals etc. | 1 | no. | 7200 | 7200 | 2 | 05 | 010 | 842
[5 empty] | - | Penthouse ventilation fan SF-2, 460cfm, ductwork, insulation, terminals etc. | 1 | no. | 3000 | 3000 | 2 | 05 | 010 | 843
[5 empty] | - | Stair pressurization fan SF-3, 1000cfm, ductwork, insulation, end terminals etc. | 1 | no. | 5800 | 5800 | 2 | 05 | 010 | 844
[5 empty] | - | Stairwell pressurization relief louver c/w MOD, 600x800mm | 2 | no. | 800 | 1600 | 2 | 05 | 010 | 845
[5 empty] | - | Garbage room exhaust EF-1, 9850cfm | 1 | no. | 6500 | 6500 | 2 | 05 | 010 | 846
[5 empty] | - | Recycle room exhaust EF-2, 460cfm | 1 | no. | 2000 | 2000 | 2 | 05 | 010 | 847
[5 empty] | - | Electric room exhaust EF-3, 2150cfm | 1 | no. | 3000 | 3000 | 2 | 05 | 010 | 848
[5 empty] | - | Water entry exhaust EF-4, 175cfm | 1 | no. | 1800 | 1800 | 2 | 05 | 010 | 849
[5 empty] | - | Bicycle storage exhaust EF-5, 175cfm | 1 | no. | 1800 | 1800 | 2 | 05 | 010 | 850
[5 empty] | - | Hydro vault exhaust EF-6, 6200cfm | 1 | no. | 5000 | 5000 | 2 | 05 | 010 | 851
[5 empty] | - | Garbage room exhaust EF-7, 460cfm | 1 | no. | 2000 | 2000 | 2 | 05 | 010 | 852
[5 empty] | - | Penthouse washroom exhaust EF-8, 75cfm c/w duct, grilles etc. | 1 | no. | 600 | 600 | 2 | 05 | 010 | 853
[5 empty] | - | 1700x1200mm OA intake louver for transformer vault c/w MOD | 1 | sum | 1500 | 1500 | 2 | 05 | 010 | 854
[5 empty] | - | 800x600mm OA intake louver c/w MOD | 1 | sum | 800 | 800 | 2 | 05 | 010 | 855
|  |  |  | Carbon monoxide detection in garage c/w control panel etc. |  |  | 1 | sum | 2000 | 2000 | 2 | 05 | 010 | 856
|  |  |  | HVAC miscellaneous |  |  | 1 | sum | 14000 | 14000 | 2 | 05 | 010 | 857
|  |  |  | Testing adjusting and balancing c/w comissioning |  |  | 1 | sum | 16000 | 16000 | 2 | 05 | 010 | 858
|  |  | C14 Controls |  |  |  | 1 | Sum | 150000 | 150000 |  |  |  | 859
|  |  |  | DDC Controls |  |  | 1 | sum | 150000 | 150000 | 2 | 05 | 10 | 860
|  | C2 Electrical |  |  |  |  | 1 | Sum | 1714000.0001 | 1714000.0001
|  |  | C21 Service & Distribution |  |  |  | 1 | Sum | 530000 | 530000
|  |  |  | Normal power |  |  | 1 | *U |  | 0 | 2 |  |  | 862
|  |  |  | 1000A 347/600V 3ph 4w 25kAIC main switchboard c/w 1000A MB, SPD etc |  |  | 1 | no. | 40000 | 40000 | 2 | 05 | 020 | 863
|  |  |  | Transformers, 347/600V:120/208V 3ph |  |  | 4 | no. | 7250 | 29000 | 2 | 05 | 020 | 864
[5 empty] | - | 150kVA TX | 2 | no. | 8500 | 17000 | 2 | 05 | 020 | 865
[5 empty] | - | 112.5kVA TX | 1 | no. | 7000 | 7000 | 2 | 05 | 020 | 866
[5 empty] | - | 75kVA TX | 1 | no. | 5000 | 5000 | 2 | 05 | 020 | 867
|  |  |  | 600A 347/600V 3ph 4w distribution panel DP-BA |  |  | 1 | no. | 15000 | 15000 | 2 | 05 | 020 | 868
|  |  |  | 400A 120/208V 3ph 4w sub-panel RP-BA |  |  | 1 | no. | 8000 | 8000 | 2 | 05 | 020 | 869
|  |  |  | 100A 120/208V 1ph 3w suite panels |  |  | 46 | no. | 1200 | 55200 | 2 | 05 | 020 | 870
|  |  |  | Meter centres |  |  | 7 | no. | 2428.5714 | 17000 | 2 | 05 | 020 | 871
[5 empty] | - | 600A 347/600V meter centre | 1 | no. | 2000 | 2000 | 2 | 05 | 020 | 872
[5 empty] | - | 600A 120/208V meter centre | 4 | no. | 2500 | 10000 | 2 | 05 | 020 | 873
[5 empty] | - | 400A 120/208V meter centre | 2 | no. | 2500 | 5000 | 2 | 05 | 020 | 874
|  |  |  | 100A 600V disconnect switch |  |  | 2 | no. | 500 | 1000 | 2 | 05 | 020 | 875
|  |  |  | Emergency power |  |  | 1 | *U |  | 0 | 2 | 05 | 020 | 876
|  |  |  | 125kW 347/600V 3ph 4w natural gas generator c/w WP enclosure, 2 ASCO 200A ATS etc |  |  | 1 | no. | 200000 | 200000 | 2 | 05 | 020 | 877
|  |  |  | 347/600V 3ph 3w distribution panels |  |  | 5 | no. | 3400 | 17000 | 2 | 05 | 020 | 878
[5 empty] | - | 400A distribution panel DP-PHA | 1 | no. | 5000 | 5000 | 2 | 05 | 020 | 879
[5 empty] | - | 225A distribution panel DP-PHXA, life safety | 1 | no. | 3000 | 3000 | 2 | 05 | 020 | 880
[5 empty] | - | 225A distribution panel DP-BXA, life safety | 1 | no. | 3000 | 3000 | 2 | 05 | 020 | 881
[5 empty] | - | 225A distribution panel DP-BEA, non-life safety | 1 | no. | 3000 | 3000 | 2 | 05 | 020 | 882
[5 empty] | - | 225A distribution panel DP-PHEA, non-life safety | 1 | no. | 3000 | 3000 | 2 | 05 | 020 | 883
|  |  |  | Transformers, 347/600V:120/208V 3ph |  |  | 5 | no. | 2400 | 12000 | 2 | 05 | 020 | 884
[5 empty] | - | 30kVA TX | 4 | no. | 2500 | 10000 | 2 | 05 | 020 | 885
[5 empty] | - | 15kVA TX | 1 | no. | 2000 | 2000 | 2 | 05 | 020 | 886
|  |  |  | 120/208V 3ph 4w sub-panel |  |  | 5 | no. | 1200 | 6000 | 2 | 05 | 020 | 887
[5 empty] | - | 225A sub-panel RP-PHA | 1 | no. | 2000 | 2000 | 2 | 05 | 020 | 888
[5 empty] | - | 125A sub-panel RP-PHEA | 1 | no. | 1000 | 1000 | 2 | 05 | 020 | 889
[5 empty] | - | 125A sub-panel RP-PHXA | 1 | no. | 1000 | 1000 | 2 | 05 | 020 | 890
[5 empty] | - | 125A sub-panel RP-BEA | 1 | no. | 1000 | 1000 | 2 | 05 | 020 | 891
[5 empty] | - | 125A sub-panel LP-2XA | 1 | no. | 1000 | 1000 | 2 | 05 | 020 | 892
|  |  |  | Normal/emergency power |  |  | 1 | *U |  | 0 | 2 | 05 | 020 | 893
|  |  |  | Feeders |  |  | 1 | sum | 110800 | 110800 | 2 | 05 | 020 | 894
[5 empty] | - | 4 runs x (4#350MCM + #3AWG + 103mm under slab conduit) | 25 | m | 1195 | 29875 | 2 | 05 | 020 | 895
[5 empty] | - | 2 runs x (500MCM + #1AWG + 103mm conduit) | 65 | m | 335 | 21775 | 2 | 05 | 020 | 896
[5 empty] | - | 250MCM + #2AWG + 63mm conduit | 40 | m | 100 | 4000 | 2 | 05 | 020 | 897
[5 empty] | - | 250MCM + #2AWG + 78mm conduit | 10 | m | 115 | 1150 | 2 | 05 | 020 | 898
[5 empty] | - | #8AWG + #10AWG + 21mm conduit | 25 | m | 27 | 675 | 2 | 05 | 020 | 899
[5 empty] | - | #1AWG + #6AWG + 41mm conduit | 30 | m | 58 | 1740 | 2 | 05 | 020 | 900
[5 empty] | - | #6AWG + #8AWG + 27mm conduit | 10 | m | 35 | 350 | 2 | 05 | 020 | 901
[5 empty] | - | #12AWG + #12AWG + 21mm conduit | 10 | m | 25 | 250 | 2 | 05 | 020 | 902
[5 empty] | - | #3AWG + #8AWG + 35mm conduit | 10 | m | 48 | 480 | 2 | 05 | 020 | 903
[5 empty] | - | 250MCM + #2AWG + 63mm conduit, fire rated 2hr min | 10 | m | 200 | 2000 | 2 | 05 | 020 | 904
[5 empty] | - | 250MCM + #2AWG + 78mm conduit, fire rated 2hr min | 10 | m | 230 | 2300 | 2 | 05 | 020 | 905
[5 empty] | - | #2/0AWG + #6AWG + 53mm conduit, fire rated 2hr min | 35 | m | 140 | 4900 | 2 | 05 | 020 | 906
[5 empty] | - | 3#3AWG + GRD in 35mm conduit, suite feeders | 460 | m | 75 | 34500 | 2 | 05 | 020 | 907
[5 empty] | - | Misc. feeders | 1 | sum | 5355 | 5355 | 2 | 05 | 020 | 908
[5 empty] | - | 400MCM + #2AWG + 91mm conduit | 10 | m | 145 | 1450 | 2 | 05 | 020 | 909
|  |  |  | Grounding |  |  | 1 | sum | 5000 | 5000 | 2 | 05 | 020 | 910
|  |  |  | S & D - miscellaneous |  |  | 1 | sum | 14000 | 14000 | 2 | 05 | 020 | 911
[5 empty] | - | Drawings, manuals etc | 1 | sum | 2000 | 2000 | 2 | 05 | 020 | 912
[5 empty] | - | Permits, fees & inspection | 1 | sum | 2000 | 2000 | 2 | 05 | 020 | 913
[5 empty] | - | Testing & commissioning | 1 | sum | 5000 | 5000 | 2 | 05 | 020 | 914
[5 empty] | - | Mobilization | 1 | sum | 5000 | 5000 | 2 | 05 | 020 | 915
|  |  | C22 Lighting, Devices & Heating |  |  |  | 1 | Sum | 843000 | 843000 |  |  |  | 916
|  |  |  | L, D & H - Suites |  |  | 1 | *U |  | 0 | 2 | 05 | 030 | 917
|  |  |  | Supply, wire & install light fixtures |  |  | 46 | unit | 4282.6087 | 197000 | 2 | 05 | 030 | 918
[5 empty] | - | Type S1 | 194 | no. | 245 | 47530 | 2 | 05 | 030 | 919
[5 empty] | - | Type S2 | 40 | no. | 245 | 9800 | 2 | 05 | 030 | 920
[5 empty] | - | Type S3 | 52 | no. | 195 | 10140 | 2 | 05 | 030 | 921
[5 empty] | - | Type S4 | 66 | no. | 40 | 2640 | 2 | 05 | 030 | 922
[5 empty] | - | Type S5, 4 heads c/w track | 184 | no. | 190 | 34960 | 2 | 05 | 030 | 923
[5 empty] | - | Type S6 | 24 | no. | 100 | 2400 | 2 | 05 | 030 | 924
[5 empty] | - | Type S8 | 4 | no. | 500 | 2000 | 2 | 05 | 030 | 925
[5 empty] | - | Lamps, supports etc | 1 | sum | 3530 | 3530 | 2 | 05 | 030 | 926
|  |  |  | Lighting controls |  |  | 46 | unit | 1086.9565 | 50000 | 2 | 05 | 030 | 927
[5 empty] | - | Switch | 426 | no. | 100 | 42600 | 2 | 05 | 030 | 928
[5 empty] | - | Switch, LV | 46 | no. | 100 | 4600 | 2 | 05 | 030 | 929
[5 empty] | - | Misc. lighting controls | 1 | sum | 2800 | 2800 | 2 | 05 | 030 | 930
|  |  |  | Power outlets, devices & connections |  |  | 46 | unit | 5082.6087 | 233800 | 2 | 05 | 020 | 931
[5 empty] | - | Duplex receptacle, 15A 120V 5-15R | 674 | no. | 150 | 101100 | 2 | 05 | 020 | 932
[5 empty] | - | Duplex receptacle, 15A 120V 5-15R, split | 30 | no. | 150 | 4500 | 2 | 05 | 020 | 933
[5 empty] | - | Duplex receptacle, 15A 120V 5-15R, dedicated | 204 | no. | 200 | 40800 | 2 | 05 | 020 | 934
[5 empty] | - | Duplex receptacle, 20A 120V 5-20R | 236 | no. | 200 | 47200 | 2 | 05 | 020 | 935
[5 empty] | - | Duplex receptacle, 30A 120V 5-30R | 46 | no. | 300 | 13800 | 2 | 05 | 020 | 936
[5 empty] | - | Duplex receptacle, 50A 250V 14-50R | 46 | no. | 400 | 18400 | 2 | 05 | 020 | 937
[5 empty] | - | Duplex receptacle, WP | 20 | no. | 400 | 8000 | 2 | 05 | 020 | 938
|  |  |  | Connections to mechanical equipment |  |  | 46 | unit | 800 | 36800 | 2 | 05 | 020 | 939
[5 empty] | - | DF | 46 | no. | 400 | 18400 | 2 | 05 | 020 | 940
[5 empty] | - | FC | 46 | no. | 400 | 18400 | 2 | 05 | 020 | 941
|  |  |  | L, D & H - Other Areas |  |  | 0 | *U |  | 0 | 2 | 05 | 030 | 942
|  |  |  | Supply, wire & install light fixtures |  |  | 1 | sum | 211000 | 211000 | 2 | 05 | 030 | 943
[5 empty] | - | Type L1 | 21 | no. | 185 | 3885 | 2 | 05 | 030 | 944
[5 empty] | - | Type L2 | 42 | no. | 135 | 5670 | 2 | 05 | 030 | 945
[5 empty] | - | Type L3 | 31 | no. | 195 | 6045 | 2 | 05 | 030 | 946
[5 empty] | - | Type L4 | 12 | no. | 135 | 1620 | 2 | 05 | 030 | 947
[5 empty] | - | Type L5 | 6 | no. | 270 | 1620 | 2 | 05 | 030 | 948
[5 empty] | - | Type L6 | 97 | no. | 425 | 41225 | 2 | 05 | 030 | 949
[5 empty] | - | Type L7 | 3 | no. | 680 | 2040 | 2 | 05 | 030 | 950
[5 empty] | - | Type EL1 | 3 | no. | 340 | 1020 | 2 | 05 | 030 | 951
[5 empty] | - | Type EL2 | 8 | no. | 150 | 1200 | 2 | 05 | 030 | 952
[5 empty] | - | Type EL3 | 17 | no. | 900 | 15300 | 2 | 05 | 030 | 953
[5 empty] | - | Type EL4 | 4 | no. | 1025 | 4100 | 2 | 05 | 030 | 954
[5 empty] | - | Type EL5, linear light fixture | 1 | sum | 30000 | 30000 | 2 | 05 | 030 | 955
[5 empty] | - | Type EL6 | 4 | no. | 765 | 3060 | 2 | 05 | 030 | 956
[5 empty] | - | Type EL7, bldg facade lighting | 24 | no. | 1580 | 37920 | 2 | 05 | 030 | 957
[5 empty] | - | Type EL8 | 3 | no. | 720 | 2160 | 2 | 05 | 030 | 958
[5 empty] | - | Type EL9, linear light fixture | 25 | m | 300 | 7500 | 2 | 05 | 030 | 959
[5 empty] | - | Type EL9 | 5 | no. | 230 | 1150 | 2 | 05 | 030 | 960
[5 empty] | - | Lamps, supports etc | 1 | sum | 2085 | 2085 | 2 | 05 | 030 | 961
|  |  |  | Exit & emergency lighting |  |  | 1 | sum | 20100 | 20100 | 2 | 05 | 030 | 962
[5 empty] | - | Exit light | 42 | no. | 400 | 16800 | 2 | 05 | 030 | 963
[5 empty] | - | Exit light, WP | 2 | no. | 500 | 1000 | 2 | 05 | 030 | 964
[5 empty] | - | Battery pack c/w twin heads | 4 | no. | 500 | 2000 | 2 | 05 | 030 | 965
[5 empty] | - | Remote twin head | 2 | no. | 150 | 300 | 2 | 05 | 030 | 966
|  |  |  | Lighting controls |  |  | 1 | sum | 24350 | 24350 | 2 | 05 | 030 | 967
[5 empty] | - | Switch | 9 | no. | 150 | 1350 | 2 | 05 | 030 | 968
[5 empty] | - | Occupancy sensor | 30 | no. | 400 | 12000 | 2 | 05 | 030 | 969
[5 empty] | - | Occupancy sensor, WP | 2 | no. | 500 | 1000 | 2 | 05 | 030 | 970
[5 empty] | - | Misc. lighting controls | 1 | sum | 10000 | 10000 | 2 | 05 | 030 | 971
|  |  |  | Power outlets, devices & connections |  |  | 1 | sum | 31850 | 31850 | 2 | 05 | 020 | 972
[5 empty] | - | Duplex receptacle, 15A 120V 5-15R | 57 | no. | 150 | 8550 | 2 | 05 | 020 | 973
[5 empty] | - | Duplex receptacle, 15A 120V 5-15R, dedicated | 5 | no. | 200 | 1000 | 2 | 05 | 020 | 974
[5 empty] | - | Duplex receptacle, 20A 120V 5-20R | 5 | no. | 200 | 1000 | 2 | 05 | 020 | 975
[5 empty] | - | Duplex receptacle, 50A 250V 14-50R | 1 | no. | 400 | 400 | 2 | 05 | 020 | 976
[5 empty] | - | Duplex receptacle, WP | 5 | no. | 400 | 2000 | 2 | 05 | 020 | 977
[5 empty] | - | Quadplex | 5 | no. | 400 | 2000 | 2 | 05 | 020 | 978
[5 empty] | - | Connection to hand dryer | 3 | no. | 400 | 1200 | 2 | 05 | 020 | 979
[5 empty] | - | Misc. outlets, devices & connections | 1 | #allow | 15700 | 15700 | 2 | 05 | 020 | 980
|  |  |  | Connection to mechanical equipment |  |  | 1 | sum | 23800 | 23800 | 2 | 05 | 020 | 981
[5 empty] | - | MUA | 1 | no. | 1000 | 1000 | 2 | 05 | 020 | 982
[5 empty] | - | CH | 1 | no. | 400 | 400 | 2 | 05 | 020 | 983
[5 empty] | - | GFC | 1 | no. | 400 | 400 | 2 | 05 | 020 | 984
[5 empty] | - | HE | 2 | no. | 400 | 800 | 2 | 05 | 020 | 985
[5 empty] | - | ERV | 2 | no. | 400 | 800 | 2 | 05 | 020 | 986
[5 empty] | - | Pumps | 16 | no. | 400 | 6400 | 2 | 05 | 020 | 987
[5 empty] | - | UH | 8 | no. | 400 | 3200 | 2 | 05 | 020 | 988
[5 empty] | - | CUH | 7 | no. | 400 | 2800 | 2 | 05 | 020 | 989
[5 empty] | - | Boiler | 2 | no. | 400 | 800 | 2 | 05 | 020 | 990
[5 empty] | - | Split AC | 5 | no. | 400 | 2000 | 2 | 05 | 020 | 991
[5 empty] | - | SF | 3 | no. | 400 | 1200 | 2 | 05 | 020 | 992
[5 empty] | - | DF | 1 | no. | 400 | 400 | 2 | 05 | 020 | 993
[5 empty] | - | WF | 1 | no. | 400 | 400 | 2 | 05 | 020 | 994
[5 empty] | - | EF | 8 | no. | 400 | 3200 | 2 | 05 | 020 | 995
|  |  |  | Electric heating |  |  | 1 | sum | 14300 | 14300 | 2 | 05 | 010 | 996
[5 empty] | - | Electric baseboard, 1kW | 10 | no. | 1000 | 10000 | 2 | 05 | 010 | 997
[5 empty] | - | Heat tracing for sanitary pipe | 95 | m | 20 | 1900 | 2 | 05 | 010 | 998
[5 empty] | - | Heat tracing for storm pipe | 70 | m | 20 | 1400 | 2 | 05 | 010 | 999
[5 empty] | - | Heat tracing for water pipe | 50 | m | 20 | 1000 | 2 | 05 | 010 | 1000
|  |  | C23 Systems & Ancillaries |  |  |  | 1 | Sum | 341000 | 341000 |  |  |  | 1001
|  |  |  | S & A - Suites |  |  | 1 | *U |  | 0 | 2 | 05 | 040 | 1002
|  |  |  | Fire alarm system |  |  | 46 | unit | 2582.6087 | 118800 | 2 | 05 | 080 | 1003
[5 empty] | - | Mini horn | 84 | no. | 200 | 16800 | 2 | 05 | 080 | 1004
[5 empty] | - | Horn/strobe | 50 | no. | 200 | 10000 | 2 | 05 | 080 | 1005
[5 empty] | - | Smoke alarm/strobe light | 130 | no. | 200 | 26000 | 2 | 05 | 080 | 1006
[5 empty] | - | Conduit & wiring | 264 | no. | 200 | 52800 | 2 | 05 | 080 | 1007
[5 empty] | - | Testing & verification | 132 | hr | 100 | 13200 | 2 | 05 | 080 | 1008
|  |  |  | Communication system |  |  | 46 | unit | 2395.6522 | 110200 | 2 | 05 | 040 | 1009
[5 empty] | - | Voice/data outlet | 16 | no. | 200 | 3200 | 2 | 05 | 040 | 1010
[5 empty] | - | Voice outlet | 110 | no. | 200 | 22000 | 2 | 05 | 040 | 1011
[5 empty] | - | CATV outlet | 46 | no. | 200 | 9200 | 2 | 05 | 040 | 1012
[5 empty] | - | Comm box | 46 | no. | 150 | 6900 | 2 | 05 | 040 | 1013
[5 empty] | - | Cabling | 1 | sum | 68900 | 68900 | 2 | 05 | 040 | 1014
[5 empty] | - | System equipment etc - not included | 1 | #nil. |  | 0 | 2 | 05 | 040 | 1015
|  |  |  | S & A - Other Areas |  |  | 1 | *U |  | 0 | 2 | 05 | 040 | 1016
|  |  |  | Fire alarm system |  |  | 1 | sum | 80000 | 80000 | 2 | 05 | 080 | 1017
[5 empty] | - | Pull station | 28 | no. | 200 | 5600 | 2 | 05 | 080 | 1018
[5 empty] | - | Mini horn | 13 | no. | 200 | 2600 | 2 | 05 | 080 | 1019
[5 empty] | - | Horn/strobe | 31 | no. | 200 | 6200 | 2 | 05 | 080 | 1020
[5 empty] | - | Horn/strobe, WP | 3 | no. | 300 | 900 | 2 | 05 | 080 | 1021
[5 empty] | - | Smoke detector | 47 | no. | 200 | 9400 | 2 | 05 | 080 | 1022
[5 empty] | - | CO detector | 2 | no. | 200 | 400 | 2 | 05 | 080 | 1023
[5 empty] | - | Heat detector | 5 | no. | 200 | 1000 | 2 | 05 | 080 | 1024
[5 empty] | - | Alarm flow switch | 10 | no. | 100 | 1000 | 2 | 05 | 080 | 1025
[5 empty] | - | Sprinkler supervised valve | 14 | no. | 100 | 1400 | 2 | 05 | 080 | 1026
[5 empty] | - | Field installed addressable control point | 4 | no. | 100 | 400 | 2 | 05 | 080 | 1027
[5 empty] | - | Field installed monitoring module | 20 | no. | 100 | 2000 | 2 | 05 | 080 | 1028
[5 empty] | - | FA annunciator panel | 1 | no. | 5000 | 5000 | 2 | 05 | 080 | 1029
[5 empty] | - | FA control panel | 1 | no. | 10000 | 10000 | 2 | 05 | 080 | 1030
[5 empty] | - | Conduit & wiring (131) | 1 | sum | 27300 | 27300 | 2 | 05 | 080 | 1031
[5 empty] | - | Testing & verification | 66 | hr | 100 | 6600 | 2 | 05 | 080 | 1032
[5 empty] | - | Fire alarm shut down | 2 | no. | 100 | 200 | 2 | 05 | 080 | 1033
|  |  |  | Communication system |  |  | 1 | sum | 21000 | 21000 | 2 | 05 | 040 | 1034
[5 empty] | - | Voice/data outlet | 2 | no. | 200 | 400 | 2 | 05 | 040 | 1035
[5 empty] | - | Cabling | 1 | sum | 900 | 900 | 2 | 05 | 040 | 1036
[5 empty] | - | 103mm conduit, vertical | 50 | m | 130 | 6500 | 2 | 05 | 040 | 1037
[5 empty] | - | 100mm conduit bldg wall PB to telecom backboard in MTR | 5 | m | 130 | 650 | 2 | 05 | 040 | 1038
[5 empty] | - | 600x600mm bldg wall PB | 1 | no. | 500 | 500 | 2 | 05 | 040 | 1039
[5 empty] | - | 1200x4800x19mm telecom bacboard in MTR | 1 | no. | 800 | 800 | 2 | 05 | 040 | 1040
[5 empty] | - | 4'x8' FR plywood backboard in IT rooms on 3F, 5F, 7F & PHF | 4 | no. | 200 | 800 | 2 | 05 | 040 | 1041
[5 empty] | - | System equipment etc | 1 | #allow | 10450 | 10450 | 2 | 05 | 040 | 1042
|  |  |  | Security system - empty conduit system |  |  | 1 | sum | 11000 | 11000 | 2 | 05 | 040 | 1043
[5 empty] | - | Rough-in for JB | 26 | no. | 200 | 5200 | 2 | 05 | 040 | 1044
[5 empty] | - | Rough-in for ADO | 5 | no. | 200 | 1000 | 2 | 05 | 040 | 1045
[5 empty] | - | Rough-in for DC | 4 | no. | 200 | 800 | 2 | 05 | 040 | 1046
[5 empty] | - | Rough-in for ES | 3 | no. | 200 | 600 | 2 | 05 | 040 | 1047
[5 empty] | - | Rough-in for CR | 1 | no. | 200 | 200 | 2 | 05 | 040 | 1048
[5 empty] | - | Rough-in for CCTV camera | 16 | no. | 200 | 3200 | 2 | 05 | 040 | 1049
[5 empty] | - | System equipment, cabling etc by others - not included | 1 | #nil. |  | 0 | 2 | 05 | 040 | 1050
NET BUILDING COST - EXCLUDING SITE | [9 empty] | 12732344.0015
| D Site & Ancillary Work | [5 empty] | 1 | Sum | 51249.9999 | 51249.9999
|  | D1 Sitework |  |  |  |  | 1 | Sum | 51249.9999 | 51249.9999
|  |  | D11 Site Development |  |  |  | 1 | Sum | 14174.9999 | 14174.9999 |  |  |  | 1051
|  |  |  | Landscape |  |  | 0 | *UNDER | 0 | 0 | 2 | 07 | 050 | 1052
|  |  |  | Protection to existing trees |  |  | 15 | no. | 100 | 1500 | 2 | 07 | 050 | 1053
|  |  |  | Transplanted trees |  |  | 15 | no. | 400 | 6000 | 2 | 07 | 050 | 1054
|  |  |  | Trees - Celties occidentalis |  |  | 3 | no. | 500 | 1500 | 2 | 07 | 050 | 1055
|  |  |  | Shrubs |  |  | 119 | no. | 25 | 2975 | 2 | 07 | 050 | 1056
[5 empty] | - | Juniper | 71 | no. | 25 | 1775 | 2 | 07 | 050 | 1057
[5 empty] | - | Sumac | 18 | no. | 25 | 450 | 2 | 07 | 050 | 1058
[5 empty] | - | Cranberrybush | 30 | no. | 25 | 750 | 2 | 07 | 050 | 1059
|  |  |  | Ornamental grasses |  |  | 190 | no. | 11.5789 | 2199.9999 | 2 | 07 | 050 | 1060
[5 empty] | - | Blue fescue | 130 | no. | 10 | 1300 | 2 | 07 | 050 | 1061
[5 empty] | - | Dwarf Ribbon Grass | 60 | no. | 15 | 900 | 2 | 07 | 050 | 1062
|  |  | D12 Mechanical Site Services |  |  |  | 1 | Sum | 31075 | 31075 |  |  |  | 1063
|  |  |  | Watermain |  |  | 1 | sum | 6100 | 6100 | 2 | 07 | 070 | 1064
[5 empty] | - | 200mm PVC watermain | 12 | m | 300 | 3600 | 2 | 07 | 070 | 1065
[5 empty] | - | 200mm valve and valve box | 1 | sum | 2500 | 2500 | 2 | 07 | 070 | 1066
[5 empty] | - | Connection to existing 400mm watermain by city | 0 | #nil | 0 | 0 | 2 | 07 | 070 | 1067
|  |  |  | Sanitary service |  |  | 1 | sum | 12175 | 12175 | 2 | 06 | 020 | 1068
[5 empty] | - | 150mm PVC SAN drain | 17 | m | 275 | 4675 | 2 | 06 | 020 | 1069
[5 empty] | - | SAN manhole MH#1 | 1 | no. | 5000 | 5000 | 2 | 06 | 070 | 1070
[5 empty] | - | Connect 150mm PVC SAN to 300mm city combined sewer | 1 | sum | 2500 | 2500 | 2 | 06 | 070 | 1071
|  |  |  | Storm service |  |  | 1 | sum | 12800 | 12800 | 2 | 06 | 020 | 1072
[5 empty] | - | 200mm PVC storm drain | 16 | m | 300 | 4800 | 2 | 06 | 020 | 1073
[5 empty] | - | Storm manhole CBMH#1 | 1 | no. | 5000 | 5000 | 2 | 06 | 020 | 1074
[5 empty] | - | Connect 200mm PVC storm to 300mm city combined sewer | 1 | sum | 3000 | 3000 | 2 | 06 | 020 | 1075
|  |  |  | Gas service - by utility company |  |  | 0 | #nil | 0 | 0 | 2 | 07 | 070 | 1076
|  |  | D13 Electrical Site services |  |  |  | 1 | Sum | 6000 | 6000 |  |  |  | 1077
|  |  |  | Site power supply |  |  | 1 | sum | 3000 | 3000 | 2 | 06 | 070 | 1078
[5 empty] | - | Ductbank for primary feeders | 5 | m | 600 | 3000 | 2 | 06 | 070 | 1079
[5 empty] | - | Vista switch by Hydro Ottawa - not included | 1 | #nil. |  | 0 | 2 | 06 | 070 | 1080
[5 empty] | - | 3 x 333kVA 13.8KV:600V TX by Hydro Ottawa - not included | 1 | #nil. |  | 0 | 2 | 06 | 070 | 1081
[5 empty] | - | Primary feeders by Hydro Ottawa - not included | 1 | #nil. |  | 0 | 2 | 06 | 070 | 1082
[5 empty] | - | 125kW natural gas generator - included in building service & distribution | 1 | #nil. |  | 0 | 2 | 06 | 070 | 1083
|  |  |  | Site communications |  |  | 1 | sum | 3000 | 3000 | 2 | 06 | 070 | 1084
[5 empty] | - | Ductbank c/w 2x103mm ducts, trench etc | 5 | m | 200 | 1000 | 2 | 06 | 070 | 1085
[5 empty] | - | Connection to ex. MH, allow | 1 | no. | 2000 | 2000 | 2 | 06 | 070 | 1086
|  |  |  | Site lighting - not included |  |  | 1 | #nil. |  | 0 | 2 | 06 | 070 | 1087
| D2 Ancillary Work | [5 empty] | 1 | Sum | 0 | 0
|  | D21 Demolitions |  |  |  |  | 1 | Sum | 0 | 0
|  | D22 Alterations |  |  |  |  | 1 | Sum | 0 | 0
NET BUILDING COST - INCLUDING SITE | [9 empty] | 12783594.0015
| Z1 General Requirements & Fee | [5 empty] | 1 | Sum | 1437300 | 1437300
|  | Z11 General Requirements |  |  |  |  | 8 | % |  | 1023000
|  | Z12 Fee |  |  |  |  | 3 | % |  | 414300
TOTAL CONSTRUCTION ESTIMATE | [9 empty] | 14220894.0015
| Z2 Contingencies | [5 empty] | 1 | Sum | 142300 | 142300
|  | Z21 Design & Pricing Contingency |  |  |  |  | 1 | % |  | 142300
|  | Z22 Escalation & Phasing Contingency |  |  |  |  | 0 | % |  | 0
|  | Z23 Construction Contingency |  |  |  |  | 0 | % |  | 0
TOTAL CONSTRUCTION ESTIMATE - INCLUDING CONTINGENCIES | [9 empty] | 14363194.0015
| Goods & Services Tax | [5 empty] | 1 | Sum | 0 | 0
|  | Goods & Services Tax |  |  |  |  | 0 | %
TOTAL CONSTRUCTION ESTIMATE

## CIQS Elemental
[7 empty] | QTY | UNIT | RATE | TOTAL | L2 | L3 | L4
| A Shell | [5 empty] | 1 | Sum | 5282898.0016 | 5282898.0016
|  | A1 Substructure |  |  |  |  | 1 | Sum | 357928 | 357928
|  |  | A11 Foundations |  |  |  | 1 | Sum | 168673 | 168673
|  |  |  | Clearing and grubbing |  |  | 811 | m2 | 4 | 3244 | 2 | 01 | 090 | 1
|  |  |  | Reinforced concrete footing F1 1100mm thick |  |  | 95 | m2 | 448.4211 | 42600 | 2 | 02 | 020 | 2
[5 empty] | - | Concrete supply | 105 | m3 | 160 | 16800 | 2 | 02 | 020 | 3
[5 empty] | - | Concrete placement | 105 | m3 | 35 | 3675 | 2 | 02 | 020 | 4
[5 empty] | - | Rebar | 7900 | kg | 2.25 | 17775 | 2 | 02 | 020 | 5
[5 empty] | - | Formwork | 58 | m2 | 75 | 4350 | 2 | 02 | 020 | 6
|  |  |  | Reinforced concrete footing F2A 2400x700mm |  |  | 17 | m | 736.3529 | 12518 | 2 | 02 | 020 | 7
[5 empty] | - | Concrete supply | 29 | m3 | 160 | 4640 | 2 | 02 | 020 | 8
[5 empty] | - | Concrete placement | 29 | m3 | 35 | 1015 | 2 | 02 | 020 | 9
[5 empty] | - | Rebar | 2150 | kg | 2.25 | 4837.5 | 2 | 02 | 020 | 10
[5 empty] | - | Formwork | 27 | m2 | 75 | 2025 | 2 | 02 | 020 | 11
|  |  |  | Reinforced concrete footing F2B 1200x700mm |  |  | 47 | m | 418.0851 | 19650 | 2 | 02 | 020 | 12
[5 empty] | - | Concrete supply | 40 | m3 | 160 | 6400 | 2 | 02 | 020 | 13
[5 empty] | - | Concrete placement | 40 | m3 | 35 | 1400 | 2 | 02 | 020 | 14
[5 empty] | - | Rebar | 3000 | kg | 2.25 | 6750 | 2 | 02 | 020 | 15
[5 empty] | - | Formwork | 68 | m2 | 75 | 5100 | 2 | 02 | 020 | 16
|  |  |  | Reinforced concrete footing F2C 2400x600mm |  |  | 8 | m | 1876 | 15008 | 2 | 02 | 020 | 17
[5 empty] | - | Concrete supply | 36 | m3 | 160 | 5760 | 2 | 02 | 020 | 18
[5 empty] | - | Concrete placement | 36 | m3 | 35 | 1260 | 2 | 02 | 020 | 19
[5 empty] | - | Rebar | 2650 | kg | 2.25 | 5962.5 | 2 | 02 | 020 | 20
[5 empty] | - | Formwork | 27 | m2 | 75 | 2025 | 2 | 02 | 020 | 21
|  |  |  | Reinforced concrete footing F3 2400x600mm |  |  | 14 | m | 621.4286 | 8700 | 2 | 02 | 020 | 22
[5 empty] | - | Concrete supply | 20 | m3 | 160 | 3200 | 2 | 02 | 020 | 23
[5 empty] | - | Concrete placement | 20 | m3 | 35 | 700 | 2 | 02 | 020 | 24
[5 empty] | - | Rebar | 1500 | kg | 2.25 | 3375 | 2 | 02 | 020 | 25
[5 empty] | - | Formwork | 19 | m2 | 75 | 1425 | 2 | 02 | 020 | 26
|  |  |  | Reinforced concrete footing F4 750x450mm |  |  | 60 | m | 158.25 | 9495 | 2 | 02 | 020 | 27
[5 empty] | - | Concrete supply | 21 | m3 | 160 | 3360 | 2 | 02 | 020 | 28
[5 empty] | - | Concrete placement | 21 | m3 | 35 | 735 | 2 | 02 | 020 | 29
[5 empty] | - | Rebar | 600 | kg | 2.25 | 1350 | 2 | 02 | 020 | 30
[5 empty] | - | Formwork | 54 | m2 | 75 | 4050 | 2 | 02 | 020 | 31
|  |  |  | Reinforced concrete footing F5 3200x2500x900mm |  |  | 3 | no. | 2775 | 8325 | 2 | 02 | 020 | 32
[5 empty] | - | Concrete supply | 22 | m3 | 160 | 3520 | 2 | 02 | 020 | 33
[5 empty] | - | Concrete placement | 22 | m3 | 35 | 770 | 2 | 02 | 020 | 34
[5 empty] | - | Rebar | 760 | kg | 2.25 | 1710 | 2 | 02 | 020 | 35
[5 empty] | - | Formwork | 31 | m2 | 75 | 2325 | 2 | 02 | 020 | 36
|  |  |  | Reinforced concrete footing F5A 4000x2000x900mm |  |  | 1 | no. | 2948 | 2948 | 2 | 02 | 020 | 37
[5 empty] | - | Concrete supply | 8 | m3 | 160 | 1280 | 2 | 02 | 020 | 38
[5 empty] | - | Concrete placement | 8 | m3 | 35 | 280 | 2 | 02 | 020 | 39
[5 empty] | - | Rebar | 250 | kg | 2.25 | 562.5 | 2 | 02 | 020 | 40
[5 empty] | - | Formwork | 11 | m2 | 75 | 825 | 2 | 02 | 020 | 41
|  |  |  | Reinforced concrete footing F6 2000x1200x450mm |  |  | 8 | no. | 538.125 | 4305 | 2 | 02 | 020 | 42
[5 empty] | - | Concrete supply | 9 | m3 | 160 | 1440 | 2 | 02 | 020 | 43
[5 empty] | - | Concrete placement | 9 | m3 | 35 | 315 | 2 | 02 | 020 | 44
[5 empty] | - | Rebar | 300 | kg | 2.25 | 675 | 2 | 02 | 020 | 45
[5 empty] | - | Formwork | 25 | m2 | 75 | 1875 | 2 | 02 | 020 | 46
|  |  |  | Reinforced concrete footing F7 2400x1200x600mm |  |  | 2 | no. | 862.5 | 1725 | 2 | 02 | 020 | 47
[5 empty] | - | Concrete supply | 4 | m3 | 160 | 640 | 2 | 02 | 020 | 48
[5 empty] | - | Concrete placement | 4 | m3 | 35 | 140 | 2 | 02 | 020 | 49
[5 empty] | - | Rebar | 120 | kg | 2.25 | 270 | 2 | 02 | 020 | 50
[5 empty] | - | Formwork | 9 | m2 | 75 | 675 | 2 | 02 | 020 | 51
|  |  |  | Allowance for vehicle elevator pit |  |  | 1 | no. | 12000 | 12000 | 2 | 02 | 030 | 52
|  |  |  | Allowance for tenant elevator pit |  |  | 1 | no. | 8000 | 8000 | 2 | 02 | 030 | 53
|  |  |  | Sump pits |  |  | 3 | no. | 4500 | 13500 | 2 | 02 | 030 | 54
|  |  |  | Perimeter drain system c/w filter sock, clear granular cover |  |  | 133 | m | 35 | 4655 | 2 | 02 | 030 | 55
|  |  |  | Extra to above for connection to storm system |  |  | 1 | #allow | 2000 | 2000 | 2 | 02 | 030 | 56
|  |  | A12 Basement Excavation |  |  |  | 1 | Sum | 183255 | 183255 |  |  |  | 57
|  |  |  | Soil excavation to basement & working spaces excess material removed from site |  |  | 2818 | m3 | 20 | 56360 | 2 | 02 | 030 | 58
|  |  |  | Rock excavation to basement and pit area, material removed from site |  |  | 1609 | m3 | 55 | 88495 | 2 | 02 | 030 | 59
|  |  |  | Backfill with excavated material |  |  | 430 | m3 | 25 | 10750 | 2 | 02 | 030 | 60
|  |  |  | Backfill with granular material to interior |  |  | 790 | m3 | 35 | 27650 | 2 | 02 | 030 | 61
|  |  | A13 Special Conditions |  |  |  | 1 | Sum | 6000 | 6000 |  |  |  | 62
|  |  |  | Allowance for dewatering excavations |  |  | 1 | #allow | 6000 | 6000 | 2 | 02 | 010 | 63
|  |  |  | Allowance for contaminated soil removal, not included |  |  | 1 | #nil | 0 | 0 | 2 | 02 | 010 | 64
|  |  |  | Allowance for special foundations, piles, caissons, etc., not included |  |  | 1 | #nil | 0 | 0 | 2 | 02 | 010 | 65
|  |  |  | Allowance for rock excavation, measured elsewhere |  |  | 1 | #nil | 0 | 0 | 2 | 02 | 010 | 66
|  | A2 Structure |  |  |  |  | 1 | Sum | 2601945.0014 | 2601945.0014 |  |  |  | 67
|  |  | A21 Lowest Floor Construction |  |  |  | 1 | Sum | 63681.9998 | 63681.9998
|  |  |  | 125mm slab on grade |  |  | 881 | m2 | 63.2032 | 55681.9998 | 2 | 03 | 020 | 68
[5 empty] | - | Concrete supply | 115 | m3 | 160 | 18400 | 2 | 03 | 020 | 69
[5 empty] | - | Concrete placement | 115 | m3 | 35 | 4025 | 2 | 03 | 020 | 70
[5 empty] | - | Rebar, allowance | 1500 | kg | 2.25 | 3375 | 2 | 03 | 020 | 71
[5 empty] | - | Welded wire mesh | 881 | m2 | 6.5 | 5726.5 | 2 | 03 | 020 | 72
[5 empty] | - | Scree/cure/finish | 881 | m2 | 12 | 10572 | 2 | 03 | 020 | 73
[5 empty] | - | Isolation/control joints | 881 | m2 | 8 | 7048 | 2 | 03 | 020 | 74
[5 empty] | - | 15 mil vapour barrier | 881 | m2 | 5 | 4405 | 2 | 03 | 020 | 75
[5 empty] | - | Allowance for 75mm rigid insulation to perimeter | 142 | m2 | 15 | 2130 | 2 | 03 | 020 | 76
[5 empty] | - | Granular base, measured with excavations | 1 | #nil | 0 | 0 | 2 | 03 | 020 | 77
|  |  |  | Extra over to above for thickening at trench drains, masonry partitions, etc., |  |  | 1 | #allow | 8000 | 8000 | 2 | 03 | 020 | 78
|  |  | A22 Upper Floor Construction |  |  |  | 1 | Sum | 2136329.0017 | 2136329.0017
|  |  |  | 300mm suspended slab |  |  | 4502 | m2 | 273.5029 | 1231310.0018 | 2 | 03 | 030 | 80
[5 empty] | - | Concrete supply | 1351 | m3 | 160 | 216160 | 2 | 03 | 030 | 81
[5 empty] | - | Concrete placement | 1351 | m3 | 35 | 47285 | 2 | 03 | 030 | 82
[5 empty] | - | Rebar | 128300 | kg | 2.25 | 288675 | 2 | 03 | 030 | 83
[5 empty] | - | Scree/cure/finish | 4502 | m2 | 12 | 54024 | 2 | 03 | 030 | 84
[5 empty] | - | Isolation/control joints | 4502 | m2 | 8 | 36016 | 2 | 03 | 030 | 85
[5 empty] | - | 15 mil vapour barrier | 4502 | m2 | 5 | 22510 | 2 | 03 | 030 | 86
[5 empty] | - | Soffit formwork | 4502 | m2 | 120 | 540240 | 2 | 03 | 030 | 87
[5 empty] | - | Slab edge formwork | 220 | m2 | 120 | 26400 | 2 | 03 | 030 | 88
|  |  |  | Allowance for column stud collar |  |  | 85 | no. | 450 | 38250 | 2 | 03 | 030 | 89
|  |  |  | Reinforced concrete drop TB3 |  |  | 5 | m2 | 270 | 1350 | 2 | 03 | 030 | 90
[5 empty] | - | Concrete supply | 3 | m3 | 160 | 480 | 2 | 03 | 030 | 91
[5 empty] | - | Concrete placement | 3 | m3 | 35 | 105 | 2 | 03 | 030 | 92
[5 empty] | - | Rebar | 240 | kg | 2.25 | 540 | 2 | 03 | 030 | 93
[5 empty] | - | Formwork, vertical | 3 | m2 | 75 | 225 | 2 | 03 | 030 | 94
|  |  |  | Reinforced concrete drop TB4 |  |  | 22 | m2 | 329.6818 | 7253 | 2 | 03 | 030 | 95
[5 empty] | - | Concrete supply | 16 | m3 | 160 | 2560 | 2 | 03 | 030 | 96
[5 empty] | - | Concrete placement | 16 | m3 | 35 | 560 | 2 | 03 | 030 | 97
[5 empty] | - | Rebar | 1470 | kg | 2.25 | 3307.5 | 2 | 03 | 030 | 98
[5 empty] | - | Formwork, vertical | 11 | m2 | 75 | 825 | 2 | 03 | 030 | 99
|  |  |  | Reinforced concrete drop TB5 |  |  | 49 | m2 | 547.3469 | 26820 | 2 | 03 | 030 | 100
[5 empty] | - | Concrete supply | 61 | m3 | 160 | 9760 | 2 | 03 | 030 | 101
[5 empty] | - | Concrete placement | 61 | m3 | 35 | 2135 | 2 | 03 | 030 | 102
[5 empty] | - | Rebar | 5800 | kg | 2.25 | 13050 | 2 | 03 | 030 | 103
[5 empty] | - | Formwork, vertical | 25 | m2 | 75 | 1875 | 2 | 03 | 030 | 104
|  |  |  | Reinforced concrete beam CB3 |  |  | 16 | m | 261.5625 | 4185 | 2 | 03 | 030 | 105
[5 empty] | - | Concrete supply | 3 | m3 | 160 | 480 | 2 | 03 | 030 | 106
[5 empty] | - | Concrete placement | 3 | m3 | 35 | 105 | 2 | 03 | 030 | 107
[5 empty] | - | Rebar | 900 | kg | 2.25 | 2025 | 2 | 03 | 030 | 108
[5 empty] | - | Formwork, vertical | 21 | m2 | 75 | 1575 | 2 | 03 | 030 | 109
|  |  |  | Reinforced concrete beam CB3A |  |  | 8 | m | 208.125 | 1665 | 2 | 03 | 030 | 110
[5 empty] | - | Concrete supply | 2 | m3 | 160 | 320 | 2 | 03 | 030 | 111
[5 empty] | - | Concrete placement | 2 | m3 | 35 | 70 | 2 | 03 | 030 | 112
[5 empty] | - | Rebar | 500 | kg | 2.25 | 1125 | 2 | 03 | 030 | 113
[5 empty] | - | Formwork, vertical | 2 | m2 | 75 | 150 | 2 | 03 | 030 | 114
|  |  |  | Reinforced concrete beam CB4 |  |  | 3 | m | 237.6667 | 713 | 2 | 03 | 030 | 115
[5 empty] | - | Concrete supply | 1 | m3 | 160 | 160 | 2 | 03 | 030 | 116
[5 empty] | - | Concrete placement | 1 | m3 | 35 | 35 | 2 | 03 | 030 | 117
[5 empty] | - | Rebar | 130 | kg | 2.25 | 292.5 | 2 | 03 | 030 | 118
[5 empty] | - | Formwork, vertical | 3 | m2 | 75 | 225 | 2 | 03 | 030 | 119
|  |  |  | Reinforced concrete beam CB4A |  |  | 7 | m | 280.7143 | 1965 | 2 | 03 | 030 | 120
[5 empty] | - | Concrete supply | 2 | m3 | 160 | 320 | 2 | 03 | 030 | 121
[5 empty] | - | Concrete placement | 2 | m3 | 35 | 70 | 2 | 03 | 030 | 122
[5 empty] | - | Rebar | 500 | kg | 2.25 | 1125 | 2 | 03 | 030 | 123
[5 empty] | - | Formwork, vertical | 6 | m2 | 75 | 450 | 2 | 03 | 030 | 124
|  |  |  | Reinforced concrete beam CB5 |  |  | 12 | m | 303.75 | 3645 | 2 | 03 | 030 | 125
[5 empty] | - | Concrete supply | 3 | m3 | 160 | 480 | 2 | 03 | 030 | 126
[5 empty] | - | Concrete placement | 3 | m3 | 35 | 105 | 2 | 03 | 030 | 127
[5 empty] | - | Rebar | 860 | kg | 2.25 | 1935 | 2 | 03 | 030 | 128
[5 empty] | - | Formwork, vertical | 15 | m2 | 75 | 1125 | 2 | 03 | 030 | 129
|  |  |  | Reinforced concrete corewall CW1 |  |  | 826 | m2 | 286.1985 | 236399.9998 | 2 | 03 | 030 | 130
[5 empty] | - | Concrete supply | 330 | m3 | 160 | 52800 | 2 | 03 | 030 | 131
[5 empty] | - | Concrete placement | 330 | m3 | 35 | 11550 | 2 | 03 | 030 | 132
[5 empty] | - | Rebar | 21400 | kg | 2.25 | 48150 | 2 | 03 | 030 | 133
[5 empty] | - | Formwork, vertical | 1652 | m2 | 75 | 123900 | 2 | 03 | 030 | 134
|  |  |  | Reinforced concrete corewall CW2 |  |  | 277 | m2 | 286.6245 | 79395.0001 | 2 | 03 | 030 | 135
[5 empty] | - | Concrete supply | 111 | m3 | 160 | 17760 | 2 | 03 | 030 | 136
[5 empty] | - | Concrete placement | 111 | m3 | 35 | 3885 | 2 | 03 | 030 | 137
[5 empty] | - | Rebar | 7200 | kg | 2.25 | 16200 | 2 | 03 | 030 | 138
[5 empty] | - | Formwork, vertical | 554 | m2 | 75 | 41550 | 2 | 03 | 030 | 139
|  |  |  | Reinforced concrete corewall CW3 |  |  | 197 | m2 | 286.4467 | 56430.0001 | 2 | 03 | 030 | 140
[5 empty] | - | Concrete supply | 79 | m3 | 160 | 12640 | 2 | 03 | 030 | 141
[5 empty] | - | Concrete placement | 79 | m3 | 35 | 2765 | 2 | 03 | 030 | 142
[5 empty] | - | Rebar | 5100 | kg | 2.25 | 11475 | 2 | 03 | 030 | 143
[5 empty] | - | Formwork, vertical | 394 | m2 | 75 | 29550 | 2 | 03 | 030 | 144
|  |  |  | Reinforced concrete shear wall SW1A |  |  | 56 | m2 | 277.2321 | 15525 | 2 | 03 | 030 | 145
[5 empty] | - | Concrete supply | 22 | m3 | 160 | 3520 | 2 | 03 | 030 | 146
[5 empty] | - | Concrete placement | 22 | m3 | 35 | 770 | 2 | 03 | 030 | 147
[5 empty] | - | Rebar | 1260 | kg | 2.25 | 2835 | 2 | 03 | 030 | 148
[5 empty] | - | Formwork, vertical | 112 | m2 | 75 | 8400 | 2 | 03 | 030 | 149
|  |  |  | Reinforced concrete shear wall SW1B |  |  | 88 | m2 | 253.2955 | 22290 | 2 | 03 | 030 | 150
[5 empty] | - | Concrete supply | 27 | m3 | 160 | 4320 | 2 | 03 | 030 | 151
[5 empty] | - | Concrete placement | 27 | m3 | 35 | 945 | 2 | 03 | 030 | 152
[5 empty] | - | Rebar | 1700 | kg | 2.25 | 3825 | 2 | 03 | 030 | 153
[5 empty] | - | Formwork, vertical | 176 | m2 | 75 | 13200 | 2 | 03 | 030 | 154
|  |  |  | Reinforced concrete shear wall SW2 |  |  | 46 | m2 | 281.913 | 12968 | 2 | 03 | 030 | 155
[5 empty] | - | Concrete supply | 19 | m3 | 160 | 3040 | 2 | 03 | 030 | 156
[5 empty] | - | Concrete placement | 19 | m3 | 35 | 665 | 2 | 03 | 030 | 157
[5 empty] | - | Rebar | 1050 | kg | 2.25 | 2362.5 | 2 | 03 | 030 | 158
[5 empty] | - | Formwork, vertical | 92 | m2 | 75 | 6900 | 2 | 03 | 030 | 159
|  |  |  | Reinforced concrete shear wall SW3 |  |  | 38 | m2 | 284.2105 | 10800 | 2 | 03 | 030 | 160
[5 empty] | - | Concrete supply | 16 | m3 | 160 | 2560 | 2 | 03 | 030 | 161
[5 empty] | - | Concrete placement | 16 | m3 | 35 | 560 | 2 | 03 | 030 | 162
[5 empty] | - | Rebar | 880 | kg | 2.25 | 1980 | 2 | 03 | 030 | 163
[5 empty] | - | Formwork, vertical | 76 | m2 | 75 | 5700 | 2 | 03 | 030 | 164
|  |  |  | Reinforced concrete shear wall SW4 |  |  | 74 | m2 | 279.2297 | 20663 | 2 | 03 | 030 | 165
[5 empty] | - | Concrete supply | 30 | m3 | 160 | 4800 | 2 | 03 | 030 | 166
[5 empty] | - | Concrete placement | 30 | m3 | 35 | 1050 | 2 | 03 | 030 | 167
[5 empty] | - | Rebar | 1650 | kg | 2.25 | 3712.5 | 2 | 03 | 030 | 168
[5 empty] | - | Formwork, vertical | 148 | m2 | 75 | 11100 | 2 | 03 | 030 | 169
|  |  |  | Reinforced concrete shear wall SW5 |  |  | 84 | m2 | 279.0238 | 23438 | 2 | 03 | 030 | 170
[5 empty] | - | Concrete supply | 34 | m3 | 160 | 5440 | 2 | 03 | 030 | 171
[5 empty] | - | Concrete placement | 34 | m3 | 35 | 1190 | 2 | 03 | 030 | 172
[5 empty] | - | Rebar | 1870 | kg | 2.25 | 4207.5 | 2 | 03 | 030 | 173
[5 empty] | - | Formwork, vertical | 168 | m2 | 75 | 12600 | 2 | 03 | 030 | 174
|  |  |  | Reinforced concrete column 450x450mm |  |  | 38 | m | 271.9737 | 10335 | 2 | 03 | 030 | 175
[5 empty] | - | Concrete supply | 8 | m3 | 160 | 1280 | 2 | 03 | 030 | 176
[5 empty] | - | Concrete placement | 8 | m3 | 35 | 280 | 2 | 03 | 030 | 177
[5 empty] | - | Rebar | 1600 | kg | 2.25 | 3600 | 2 | 03 | 030 | 178
[5 empty] | - | Formwork, vertical | 69 | m2 | 75 | 5175 | 2 | 03 | 030 | 179
|  |  |  | Reinforced concrete column 400x600mm |  |  | 65 | m | 308.7692 | 20070 | 2 | 03 | 030 | 180
[5 empty] | - | Concrete supply | 16 | m3 | 160 | 2560 | 2 | 03 | 030 | 181
[5 empty] | - | Concrete placement | 16 | m3 | 35 | 560 | 2 | 03 | 030 | 182
[5 empty] | - | Rebar | 3200 | kg | 2.25 | 7200 | 2 | 03 | 030 | 183
[5 empty] | - | Formwork, vertical | 130 | m2 | 75 | 9750 | 2 | 03 | 030 | 184
|  |  |  | Reinforced concrete column 400x750mm |  |  | 15 | m | 390 | 5850 | 2 | 03 | 030 | 185
[5 empty] | - | Concrete supply | 5 | m3 | 160 | 800 | 2 | 03 | 030 | 186
[5 empty] | - | Concrete placement | 5 | m3 | 35 | 175 | 2 | 03 | 030 | 187
[5 empty] | - | Rebar | 1000 | kg | 2.25 | 2250 | 2 | 03 | 030 | 188
[5 empty] | - | Formwork, vertical | 35 | m2 | 75 | 2625 | 2 | 03 | 030 | 189
|  |  |  | Reinforced concrete column 400x1200mm |  |  | 75 | m | 549.6 | 41220 | 2 | 03 | 030 | 190
[5 empty] | - | Concrete supply | 36 | m3 | 160 | 5760 | 2 | 03 | 030 | 191
[5 empty] | - | Concrete placement | 36 | m3 | 35 | 1260 | 2 | 03 | 030 | 192
[5 empty] | - | Rebar | 7200 | kg | 2.25 | 16200 | 2 | 03 | 030 | 193
[5 empty] | - | Formwork, vertical | 240 | m2 | 75 | 18000 | 2 | 03 | 030 | 194
|  |  |  | Reinforced concrete column 400x1450mm |  |  | 9 | m | 713.3333 | 6420 | 2 | 03 | 030 | 195
[5 empty] | - | Concrete supply | 6 | m3 | 160 | 960 | 2 | 03 | 030 | 196
[5 empty] | - | Concrete placement | 6 | m3 | 35 | 210 | 2 | 03 | 030 | 197
[5 empty] | - | Rebar | 1200 | kg | 2.25 | 2700 | 2 | 03 | 030 | 198
[5 empty] | - | Formwork, vertical | 34 | m2 | 75 | 2550 | 2 | 03 | 030 | 199
|  |  |  | Reinforced concrete column 400x1500mm |  |  | 11 | m | 696.8182 | 7665 | 2 | 03 | 030 | 200
[5 empty] | - | Concrete supply | 7 | m3 | 160 | 1120 | 2 | 03 | 030 | 201
[5 empty] | - | Concrete placement | 7 | m3 | 35 | 245 | 2 | 03 | 030 | 202
[5 empty] | - | Rebar | 1400 | kg | 2.25 | 3150 | 2 | 03 | 030 | 203
[5 empty] | - | Formwork, vertical | 42 | m2 | 75 | 3150 | 2 | 03 | 030 | 204
|  |  |  | Reinforced concrete column 300x900mm |  |  | 30 | m | 352 | 10560 | 2 | 03 | 030 | 205
[5 empty] | - | Concrete supply | 8 | m3 | 160 | 1280 | 2 | 03 | 030 | 206
[5 empty] | - | Concrete placement | 8 | m3 | 35 | 280 | 2 | 03 | 030 | 207
[5 empty] | - | Rebar | 1600 | kg | 2.25 | 3600 | 2 | 03 | 030 | 208
[5 empty] | - | Formwork, vertical | 72 | m2 | 75 | 5400 | 2 | 03 | 030 | 209
|  |  |  | Reinforced concrete column 300x600mm |  |  | 196 | m | 253.5459 | 49694.9999 | 2 | 03 | 030 | 210
[5 empty] | - | Concrete supply | 36 | m3 | 160 | 5760 | 2 | 03 | 030 | 211
[5 empty] | - | Concrete placement | 36 | m3 | 35 | 1260 | 2 | 03 | 030 | 212
[5 empty] | - | Rebar | 7200 | kg | 2.25 | 16200 | 2 | 03 | 030 | 213
[5 empty] | - | Formwork, vertical | 353 | m2 | 75 | 26475 | 2 | 03 | 030 | 214
|  |  |  | Reinforced concrete column 300x750mm |  |  | 17 | m | 323.8235 | 5505 | 2 | 03 | 030 | 215
[5 empty] | - | Concrete supply | 4 | m3 | 160 | 640 | 2 | 03 | 030 | 216
[5 empty] | - | Concrete placement | 4 | m3 | 35 | 140 | 2 | 03 | 030 | 217
[5 empty] | - | Rebar | 800 | kg | 2.25 | 1800 | 2 | 03 | 030 | 218
[5 empty] | - | Formwork, vertical | 39 | m2 | 75 | 2925 | 2 | 03 | 030 | 219
|  |  |  | Reinforced concrete column 425x375mm |  |  | 16 | m | 242.8125 | 3885 | 2 | 03 | 030 | 220
[5 empty] | - | Concrete supply | 3 | m3 | 160 | 480 | 2 | 03 | 030 | 221
[5 empty] | - | Concrete placement | 3 | m3 | 35 | 105 | 2 | 03 | 030 | 222
[5 empty] | - | Rebar | 600 | kg | 2.25 | 1350 | 2 | 03 | 030 | 223
[5 empty] | - | Formwork, vertical | 26 | m2 | 75 | 1950 | 2 | 03 | 030 | 224
|  |  |  | Reinforced concrete column 300x1200mm |  |  | 13 | m | 473.0769 | 6150 | 2 | 03 | 030 | 225
[5 empty] | - | Concrete supply | 5 | m3 | 160 | 800 | 2 | 03 | 030 | 226
[5 empty] | - | Concrete placement | 5 | m3 | 35 | 175 | 2 | 03 | 030 | 227
[5 empty] | - | Rebar | 1000 | kg | 2.25 | 2250 | 2 | 03 | 030 | 228
[5 empty] | - | Formwork, vertical | 39 | m2 | 75 | 2925 | 2 | 03 | 030 | 229
|  |  |  | Reinforced concrete column 300x1450mm |  |  | 13 | m | 563.0769 | 7320 | 2 | 03 | 030 | 230
[5 empty] | - | Concrete supply | 6 | m3 | 160 | 960 | 2 | 03 | 030 | 231
[5 empty] | - | Concrete placement | 6 | m3 | 35 | 210 | 2 | 03 | 030 | 232
[5 empty] | - | Rebar | 1200 | kg | 2.25 | 2700 | 2 | 03 | 030 | 233
[5 empty] | - | Formwork, vertical | 46 | m2 | 75 | 3450 | 2 | 03 | 030 | 234
|  |  |  | Structural steel framing |  |  | 1 | sum | 9755 | 9755 | 2 | 03 | 030 | 235
[5 empty] | - | Steel beams, columns & joists | 1380 | kg | 4.75 | 6555 | 2 | 03 | 030 | 236
[5 empty] | - | Miscellaneous metals & connections | 140 | kg | 5 | 700 | 2 | 03 | 030 | 237
[5 empty] | - | Cast-in-place weld plates, lintels, etc., | 500 | kg | 5 | 2500 | 2 | 03 | 030 | 238
|  |  |  | Concrete stairs and landings c/w painted steel pipe handrails |  |  | 13 | flight | 8000 | 104000 | 2 | 03 | 030 | 239
|  |  |  | Other concrete walls, 250mm thick |  |  | 63 | m2 | 225.2381 | 14190 | 2 | 03 | 030 | 240
[5 empty] | - | Concrete supply | 16 | m3 | 160 | 2560 | 2 | 03 | 030 | 241
[5 empty] | - | Concrete placement | 16 | m3 | 35 | 560 | 2 | 03 | 030 | 242
[5 empty] | - | Rebar | 720 | kg | 2.25 | 1620 | 2 | 03 | 030 | 243
[5 empty] | - | Formwork, vertical | 126 | m2 | 75 | 9450 | 2 | 03 | 030 | 244
|  |  |  | Other concrete walls, 300mm thick |  |  | 182 | m2 | 212.3297 | 38643.9999 | 2 | 03 | 030 | 245
[5 empty] | - | Concrete supply | 55 | m3 | 160 | 8800 | 2 | 03 | 030 | 246
[5 empty] | - | Concrete placement | 55 | m3 | 35 | 1925 | 2 | 03 | 030 | 247
[5 empty] | - | Rebar | 275 | kg | 2.25 | 618.75 | 2 | 03 | 030 | 248
[5 empty] | - | Formwork, vertical | 364 | m2 | 75 | 27300 | 2 | 03 | 030 | 249
|  |  | A23 Roof Construction |  |  |  | 1 | Sum | 401933.9999 | 401933.9999 |  |  |  | 250
|  |  |  | Structural steel framed roof |  |  | 454 | m2 | 207.196 | 94066.9999 | 2 | 03 | 030 | 251
[5 empty] | - | Steel beams, columns & joists | 14285 | kg | 4.75 | 67853.75 | 2 | 03 | 030 | 252
[5 empty] | - | Miscellaneous metals & connections | 1429 | kg | 5 | 7145 | 2 | 03 | 030 | 253
[5 empty] | - | 38mm deck | 454 | m2 | 42 | 19068 | 2 | 03 | 030 | 254
|  |  |  | 300mm suspended slab |  |  | 307 | m2 | 291.6547 | 89538 | 2 | 03 | 030 | 255
[5 empty] | - | Concrete supply | 93 | m3 | 160 | 14880 | 2 | 03 | 030 | 256
[5 empty] | - | Concrete placement | 93 | m3 | 35 | 3255 | 2 | 03 | 030 | 257
[5 empty] | - | Rebar | 8750 | kg | 2.25 | 19687.5 | 2 | 03 | 030 | 258
[5 empty] | - | Scree/cure/finish | 307 | m2 | 12 | 3684 | 2 | 03 | 030 | 259
[5 empty] | - | Isolation/control joints | 307 | m2 | 8 | 2456 | 2 | 03 | 030 | 260
[5 empty] | - | 15 mil vapour barrier | 307 | m2 | 5 | 1535 | 2 | 03 | 030 | 261
[5 empty] | - | Soffit formwork | 307 | m2 | 120 | 36840 | 2 | 03 | 030 | 262
[5 empty] | - | Slab edge formwork | 60 | m2 | 120 | 7200 | 2 | 03 | 030 | 263
|  |  |  | 450-300mm suspended slab |  |  | 336 | m2 | 324.4196 | 109005 | 2 | 03 | 030 | 264
[5 empty] | - | Concrete supply | 128 | m3 | 160 | 20480 | 2 | 03 | 030 | 265
[5 empty] | - | Concrete placement | 128 | m3 | 35 | 4480 | 2 | 03 | 030 | 266
[5 empty] | - | Rebar | 14100 | kg | 2.25 | 31725 | 2 | 03 | 030 | 267
[5 empty] | - | Scree/cure/finish | 336 | m2 | 12 | 4032 | 2 | 03 | 030 | 268
[5 empty] | - | Isolation/control joints | 336 | m2 | 8 | 2688 | 2 | 03 | 030 | 269
[5 empty] | - | 15 mil vapour barrier | 336 | m2 | 5 | 1680 | 2 | 03 | 030 | 270
[5 empty] | - | Soffit formwork | 336 | m2 | 120 | 40320 | 2 | 03 | 030 | 271
[5 empty] | - | Slab edge formwork | 30 | m2 | 120 | 3600 | 2 | 03 | 030 | 272
|  |  |  | Allowance for column stud collar |  |  | 5 | no. | 450 | 2250 | 2 | 03 | 030 | 273
|  |  |  | Reinforced concrete drop TB3 |  |  | 32 | m2 | 232.5 | 7440 | 2 | 03 | 030 | 274
[5 empty] | - | Concrete supply | 16 | m3 | 160 | 2560 | 2 | 03 | 030 | 275
[5 empty] | - | Concrete placement | 16 | m3 | 35 | 560 | 2 | 03 | 030 | 276
[5 empty] | - | Rebar | 1520 | kg | 2.25 | 3420 | 2 | 03 | 030 | 277
[5 empty] | - | Formwork, vertical | 12 | m2 | 75 | 900 | 2 | 03 | 030 | 278
|  |  |  | Reinforced concrete drop TB4 |  |  | 43 | m2 | 324.0698 | 13935 | 2 | 03 | 030 | 279
[5 empty] | - | Concrete supply | 30 | m3 | 160 | 4800 | 2 | 03 | 030 | 280
[5 empty] | - | Concrete placement | 30 | m3 | 35 | 1050 | 2 | 03 | 030 | 281
[5 empty] | - | Rebar | 2860 | kg | 2.25 | 6435 | 2 | 03 | 030 | 282
[5 empty] | - | Formwork, vertical | 22 | m2 | 75 | 1650 | 2 | 03 | 030 | 283
|  |  |  | Reinforced concrete drop TB5 |  |  | 9 | m2 | 336.6667 | 3030 | 2 | 03 | 030 | 284
[5 empty] | - | Concrete supply | 6 | m3 | 160 | 960 | 2 | 03 | 030 | 285
[5 empty] | - | Concrete placement | 6 | m3 | 35 | 210 | 2 | 03 | 030 | 286
[5 empty] | - | Rebar | 560 | kg | 2.25 | 1260 | 2 | 03 | 030 | 287
[5 empty] | - | Formwork, vertical | 8 | m2 | 75 | 600 | 2 | 03 | 030 | 288
|  |  |  | Reinforced concrete corewall CW1 |  |  | 76 | m2 | 279.8684 | 21270 | 2 | 03 | 030 | 289
[5 empty] | - | Concrete supply | 31 | m3 | 160 | 4960 | 2 | 03 | 030 | 290
[5 empty] | - | Concrete placement | 31 | m3 | 35 | 1085 | 2 | 03 | 030 | 291
[5 empty] | - | Rebar | 1700 | kg | 2.25 | 3825 | 2 | 03 | 030 | 292
[5 empty] | - | Formwork, vertical | 152 | m2 | 75 | 11400 | 2 | 03 | 030 | 293
|  |  |  | Reinforced concrete corewall CW2 |  |  | 30 | m2 | 277.5 | 8325 | 2 | 03 | 030 | 294
[5 empty] | - | Concrete supply | 12 | m3 | 160 | 1920 | 2 | 03 | 030 | 295
[5 empty] | - | Concrete placement | 12 | m3 | 35 | 420 | 2 | 03 | 030 | 296
[5 empty] | - | Rebar | 660 | kg | 2.25 | 1485 | 2 | 03 | 030 | 297
[5 empty] | - | Formwork, vertical | 60 | m2 | 75 | 4500 | 2 | 03 | 030 | 298
|  |  |  | Reinforced concrete corewall CW3 |  |  | 12 | m2 | 282.8333 | 3394 | 2 | 03 | 030 | 299
[5 empty] | - | Concrete supply | 5 | m3 | 160 | 800 | 2 | 03 | 030 | 300
[5 empty] | - | Concrete placement | 5 | m3 | 35 | 175 | 2 | 03 | 030 | 301
[5 empty] | - | Rebar | 275 | kg | 2.25 | 618.75 | 2 | 03 | 030 | 302
[5 empty] | - | Formwork, vertical | 24 | m2 | 75 | 1800 | 2 | 03 | 030 | 303
|  |  |  | Reinforced concrete shear wall SW1A |  |  | 32 | m2 | 278.4375 | 8910 | 2 | 03 | 030 | 304
[5 empty] | - | Concrete supply | 13 | m3 | 160 | 2080 | 2 | 03 | 030 | 305
[5 empty] | - | Concrete placement | 13 | m3 | 35 | 455 | 2 | 03 | 030 | 306
[5 empty] | - | Rebar | 700 | kg | 2.25 | 1575 | 2 | 03 | 030 | 307
[5 empty] | - | Formwork, vertical | 64 | m2 | 75 | 4800 | 2 | 03 | 030 | 308
|  |  |  | Reinforced concrete shear wall SW4 |  |  | 9 | m2 | 291.6667 | 2625 | 2 | 03 | 030 | 309
[5 empty] | - | Concrete supply | 4 | m3 | 160 | 640 | 2 | 03 | 030 | 310
[5 empty] | - | Concrete placement | 4 | m3 | 35 | 140 | 2 | 03 | 030 | 311
[5 empty] | - | Rebar | 220 | kg | 2.25 | 495 | 2 | 03 | 030 | 312
[5 empty] | - | Formwork, vertical | 18 | m2 | 75 | 1350 | 2 | 03 | 030 | 313
|  |  |  | Reinforced concrete column 400x750mm |  |  | 5 | m | 438 | 2190 | 2 | 03 | 030 | 314
[5 empty] | - | Concrete supply | 2 | m3 | 160 | 320 | 2 | 03 | 030 | 315
[5 empty] | - | Concrete placement | 2 | m3 | 35 | 70 | 2 | 03 | 030 | 316
[5 empty] | - | Rebar | 400 | kg | 2.25 | 900 | 2 | 03 | 030 | 317
[5 empty] | - | Formwork, vertical | 12 | m2 | 75 | 900 | 2 | 03 | 030 | 318
|  |  |  | Reinforced concrete column 400x1200mm |  |  | 20 | m | 562.5 | 11250 | 2 | 03 | 030 | 319
[5 empty] | - | Concrete supply | 10 | m3 | 160 | 1600 | 2 | 03 | 030 | 320
[5 empty] | - | Concrete placement | 10 | m3 | 35 | 350 | 2 | 03 | 030 | 321
[5 empty] | - | Rebar | 2000 | kg | 2.25 | 4500 | 2 | 03 | 030 | 322
[5 empty] | - | Formwork, vertical | 64 | m2 | 75 | 4800 | 2 | 03 | 030 | 323
|  |  |  | Reinforced concrete column 300x900mm |  |  | 7 | m | 366.4286 | 2565 | 2 | 03 | 030 | 324
[5 empty] | - | Concrete supply | 2 | m3 | 160 | 320 | 2 | 03 | 030 | 325
[5 empty] | - | Concrete placement | 2 | m3 | 35 | 70 | 2 | 03 | 030 | 326
[5 empty] | - | Rebar | 400 | kg | 2.25 | 900 | 2 | 03 | 030 | 327
[5 empty] | - | Formwork, vertical | 17 | m2 | 75 | 1275 | 2 | 03 | 030 | 328
|  |  |  | Reinforced concrete column 300x600mm |  |  | 49 | m | 254.6939 | 12480 | 2 | 03 | 030 | 329
[5 empty] | - | Concrete supply | 9 | m3 | 160 | 1440 | 2 | 03 | 030 | 330
[5 empty] | - | Concrete placement | 9 | m3 | 35 | 315 | 2 | 03 | 030 | 331
[5 empty] | - | Rebar | 1800 | kg | 2.25 | 4050 | 2 | 03 | 030 | 332
[5 empty] | - | Formwork, vertical | 89 | m2 | 75 | 6675 | 2 | 03 | 030 | 333
|  |  |  | Reinforced concrete column 300x750mm |  |  | 10 | m | 366 | 3660 | 2 | 03 | 030 | 334
[5 empty] | - | Concrete supply | 3 | m3 | 160 | 480 | 2 | 03 | 030 | 335
[5 empty] | - | Concrete placement | 3 | m3 | 35 | 105 | 2 | 03 | 030 | 336
[5 empty] | - | Rebar | 600 | kg | 2.25 | 1350 | 2 | 03 | 030 | 337
[5 empty] | - | Formwork, vertical | 23 | m2 | 75 | 1725 | 2 | 03 | 030 | 338
|  |  |  | Allowance for concrete curbs to level 1, roof curbs, etc., |  |  | 1 | #allow | 6000 | 6000 | 2 | 03 | 030 | 339
|  | A3 Exterior Enclosure |  |  |  |  | 1 | Sum | 2323025.0002 | 2323025.0002
|  |  | A31 Walls Below Grade |  |  |  | 1 | Sum | 131040.0002 | 131040.0002
|  |  |  | 400mm thick foundation wall |  |  | 119 | m2 | 245.042 | 29160 | 2 | 04 | 020 | 341
[5 empty] | - | Concrete supply | 48 | m3 | 160 | 7680 | 2 | 04 | 020 | 342
[5 empty] | - | Concrete placement | 48 | m3 | 35 | 1680 | 2 | 04 | 020 | 343
[5 empty] | - | Rebar | 2800 | kg | 2.25 | 6300 | 2 | 04 | 020 | 344
[5 empty] | - | Formwork | 180 | m2 | 75 | 13500 | 2 | 04 | 020 | 345
|  |  |  | 300mm thick foundation wall |  |  | 492 | m2 | 207.0732 | 101880.0001 | 2 | 04 | 020 | 346
[5 empty] | - | Concrete supply | 148 | m3 | 160 | 23680 | 2 | 04 | 020 | 347
[5 empty] | - | Concrete placement | 148 | m3 | 35 | 5180 | 2 | 04 | 020 | 348
[5 empty] | - | Rebar | 8120 | kg | 2.25 | 18270 | 2 | 04 | 020 | 349
[5 empty] | - | Formwork | 730 | m2 | 75 | 54750 | 2 | 04 | 020 | 350
|  |  |  | Pilasters and shear walls, measured with upper floor construction |  |  | 1 | #nil | 0 | 0 | 2 | 04 | 020 | 351
|  |  | A32 Walls Above Grade |  |  |  | 1 | Sum | 1354471 | 1354471 |  |  |  | 352
|  |  |  | W2 - Hydro vault wall |  |  | 105 | m2 | 422 | 44310 | 2 | 04 | 020 | 353
[5 empty] | - | 92mm brick veneer | 105 | m2 | 175 | 18375 | 2 | 04 | 020 | 354
[5 empty] | - | Stianless steel rap ties | 105 | m2 | 10 | 1050 | 2 | 04 | 020 | 355
[5 empty] | - | 89mm Cavity Rock CC insulation | 105 | m2 | 12 | 1260 | 2 | 04 | 020 | 356
[5 empty] | - | Air/vapour barrier | 105 | m2 | 15 | 1575 | 2 | 04 | 020 | 357
[5 empty] | - | 180mm concrete block, reinforced | 105 | m2 | 210 | 22050 | 2 | 04 | 020 | 358
|  |  |  | W4 - Typical exterior wall |  |  | 86 | m2 | 344 | 29584 | 2 | 04 | 020 | 359
[5 empty] | - | 92mm brick veneer | 86 | m2 | 175 | 15050 | 2 | 04 | 020 | 360
[5 empty] | - | Stianless steel rap ties | 86 | m2 | 10 | 860 | 2 | 04 | 020 | 361
[5 empty] | - | 89mm Cavity Rock CC insulation | 86 | m2 | 12 | 1032 | 2 | 04 | 020 | 362
[5 empty] | - | Air/vapour barrier | 86 | m2 | 15 | 1290 | 2 | 04 | 020 | 363
[5 empty] | - | 16mm type 'x' GWB | 86 | m2 | 35 | 3010 | 2 | 04 | 020 | 364
[5 empty] | - | 152mm metal studs | 86 | m2 | 45 | 3870 | 2 | 04 | 020 | 365
[5 empty] | - | 152mm stone wool batt insulation | 86 | m2 | 15 | 1290 | 2 | 04 | 020 | 366
[5 empty] | - | Vapour barrier | 86 | m2 | 2 | 172 | 2 | 04 | 020 | 367
[5 empty] | - | 16mm type 'x' GWB | 86 | m2 | 35 | 3010 | 2 | 04 | 020 | 368
|  |  |  | W5 - TerraClad wall |  |  | 149 | m2 | 884 | 131716 | 2 | 04 | 020 | 369
[5 empty] | - | 40mm Boston valley TerraClad rain screen, and fastening system | 149 | m2 | 700 | 104300 | 2 | 04 | 020 | 370
[5 empty] | - | Continuous 25x100x1.3mm bent bar | 149 | m2 | 25 | 3725 | 2 | 04 | 020 | 371
[5 empty] | - | 89mm Cavity Rock CC insulation | 149 | m2 | 12 | 1788 | 2 | 04 | 020 | 372
[5 empty] | - | Air/vapour barrier | 149 | m2 | 15 | 2235 | 2 | 04 | 020 | 373
[5 empty] | - | 16mm type 'x' GWB | 149 | m2 | 35 | 5215 | 2 | 04 | 020 | 374
[5 empty] | - | 152mm metal studs | 149 | m2 | 45 | 6705 | 2 | 04 | 020 | 375
[5 empty] | - | 152mm stone wool batt insulation | 149 | m2 | 15 | 2235 | 2 | 04 | 020 | 376
[5 empty] | - | Vapour barrier | 149 | m2 | 2 | 298 | 2 | 04 | 020 | 377
[5 empty] | - | 16mm type 'x' GWB | 149 | m2 | 35 | 5215 | 2 | 04 | 020 | 378
|  |  |  | W5b - TerraClad wall |  |  | 89 | m2 | 962 | 85618 | 2 | 04 | 020 | 379
[5 empty] | - | 40mm Boston valley TerraClad rain screen and fastening system | 89 | m2 | 700 | 62300 | 2 | 04 | 020 | 380
[5 empty] | - | Continuous 25x100x1.3mm bent bar | 89 | m2 | 25 | 2225 | 2 | 04 | 020 | 381
[5 empty] | - | 89mm Cavity Rock CC insulation | 89 | m2 | 12 | 1068 | 2 | 04 | 020 | 382
[5 empty] | - | Air/vapour barrier | 89 | m2 | 15 | 1335 | 2 | 04 | 020 | 383
[5 empty] | - | 180mm concrete block, reinforced | 89 | m2 | 210 | 18690 | 2 | 04 | 020 | 384
|  |  |  | W6 - Brick veneer on concrete shear wall |  |  | 64 | m2 | 296 | 18944 | 2 | 04 | 020 | 385
[5 empty] | - | 92mm Brick veneer | 64 | m2 | 175 | 11200 | 2 | 04 | 020 | 386
[5 empty] | - | 38mm steel rap ties | 64 | m2 | 10 | 640 | 2 | 04 | 020 | 387
[5 empty] | - | 89mm Cavity Rock CC insulation | 64 | m2 | 12 | 768 | 2 | 04 | 020 | 388
[5 empty] | - | Air/vapour barrier | 64 | m2 | 15 | 960 | 2 | 04 | 020 | 389
[5 empty] | - | Concrete shear wall, measured with structural | 64 | m2 | 0 | 0 | 2 | 04 | 020 | 390
[5 empty] | - | 92mm metal studs | 64 | m2 | 35 | 2240 | 2 | 04 | 020 | 391
[5 empty] | - | 89mm stone wool batt insulation | 64 | m2 | 12 | 768 | 2 | 04 | 020 | 392
[5 empty] | - | Vapour barrier | 64 | m2 | 2 | 128 | 2 | 04 | 020 | 393
[5 empty] | - | 16mm type 'x' GWB | 64 | m2 | 35 | 2240 | 2 | 04 | 020 | 394
|  |  |  | W7 - Brick veneer on concrete shear wall |  |  | 113 | m2 | 240 | 27120 | 2 | 04 | 020 | 395
[5 empty] | - | 92mm brick veneer | 113 | m2 | 175 | 19775 | 2 | 04 | 020 | 396
[5 empty] | - | 38mm steel rap ties | 113 | m2 | 10 | 1130 | 2 | 04 | 020 | 397
[5 empty] | - | Continuous 25x100x1.3mm bent bar | 113 | m2 | 25 | 2825 | 2 | 04 | 020 | 398
[5 empty] | - | 114mm Cavity Rock CC insulation | 113 | m2 | 15 | 1695 | 2 | 04 | 020 | 399
[5 empty] | - | Air/vapour barrier | 113 | m2 | 15 | 1695 | 2 | 04 | 020 | 400
[5 empty] | - | Concrete shear wall, measured with structural | 113 | m2 | 0 | 0 | 2 | 04 | 020 | 401
|  |  |  | W8 - TerraClad wall |  |  | 89 | m2 | 886 | 78854 | 2 | 04 | 020 | 402
[5 empty] | - | 40mm Boston valley TerraClad rain screen and fastening system | 89 | m2 | 700 | 62300 | 2 | 04 | 020 | 403
[5 empty] | - | Continuous 25x100x1.3mm bent bar | 89 | m2 | 25 | 2225 | 2 | 04 | 020 | 404
[5 empty] | - | 89mm Cavity Rock CC insulation | 89 | m2 | 12 | 1068 | 2 | 04 | 020 | 405
[5 empty] | - | Air/vapour barrier | 89 | m2 | 15 | 1335 | 2 | 04 | 020 | 406
[5 empty] | - | 16mm type 'x' GWB | 89 | m2 | 35 | 3115 | 2 | 04 | 020 | 407
[5 empty] | - | 65mm z-bar | 89 | m2 | 20 | 1780 | 2 | 04 | 020 | 408
[5 empty] | - | 63.5mm cavity rock DD insulation | 89 | m2 | 12 | 1068 | 2 | 04 | 020 | 409
[5 empty] | - | Concrete shear wall, measured with structural | 89 | m2 | 0 | 0 | 2 | 04 | 020 | 410
[5 empty] | - | 25mm z-bars | 89 | m2 | 15 | 1335 | 2 | 04 | 020 | 411
[5 empty] | - | 25mm comfortboard insulation | 89 | m2 | 15 | 1335 | 2 | 04 | 020 | 412
[5 empty] | - | Vapour barrier | 89 | m2 | 2 | 178 | 2 | 04 | 020 | 413
[5 empty] | - | 16mm type 'x' GWB | 89 | m2 | 35 | 3115 | 2 | 04 | 020 | 414
|  |  |  | W9 - Brick veneer |  |  | 196 | m2 | 304 | 59584 | 2 | 04 | 020 | 415
[5 empty] | - | 90mm Brick veneer | 196 | m2 | 175 | 34300 | 2 | 04 | 020 | 416
[5 empty] | - | Stianless steel rap ties | 196 | m2 | 10 | 1960 | 2 | 04 | 020 | 417
[5 empty] | - | Continuous 25x100x1.3mm bent bar | 196 | m2 | 25 | 4900 | 2 | 04 | 020 | 418
[5 empty] | - | 89mm Cavity Rock CC insulation | 196 | m2 | 12 | 2352 | 2 | 04 | 020 | 419
[5 empty] | - | Air/vapour barrier | 196 | m2 | 15 | 2940 | 2 | 04 | 020 | 420
[5 empty] | - | Concrete shear wall, measured with structural | 196 | m2 | 0 | 0 | 2 | 04 | 020 | 421
[5 empty] | - | 25mm z-bars | 196 | m2 | 15 | 2940 | 2 | 04 | 020 | 422
[5 empty] | - | 25mm comfortboard insulation | 196 | m2 | 15 | 2940 | 2 | 04 | 020 | 423
[5 empty] | - | Vapour barrier | 196 | m2 | 2 | 392 | 2 | 04 | 020 | 424
[5 empty] | - | 16mm type 'x' GWB | 196 | m2 | 35 | 6860 | 2 | 04 | 020 | 425
|  |  |  | W10 - Mechanical penthouse |  |  | 82 | m2 | 809 | 66338 | 2 | 04 | 020 | 426
[5 empty] | - | 10mm high density cement panels | 82 | m2 | 600 | 49200 | 2 | 04 | 020 | 427
[5 empty] | - | 25mm Z-bars included in above | 82 | m2 | 0 | 0 | 2 | 04 | 020 | 428
[5 empty] | - | 89mm Cavity Rock DD insulation | 82 | m2 | 18 | 1476 | 2 | 04 | 020 | 429
[5 empty] | - | Air/vapour barrier | 82 | m2 | 2 | 164 | 2 | 04 | 020 | 430
[5 empty] | - | 16mm type exterior 'x' GWB | 82 | m2 | 40 | 3280 | 2 | 04 | 020 | 431
[5 empty] | - | 16mm type 'x' GWB | 82 | m2 | 35 | 2870 | 2 | 04 | 020 | 432
[5 empty] | - | 92mm metal stud | 82 | m2 | 30 | 2460 | 2 | 04 | 020 | 433
[5 empty] | - | 89mm stone wool batt inulation | 82 | m2 | 12 | 984 | 2 | 04 | 020 | 434
[5 empty] | - | Vapour barrier | 82 | m2 | 2 | 164 | 2 | 04 | 020 | 435
[5 empty] | - | 16mm type 'x' GWB | 82 | m2 | 35 | 2870 | 2 | 04 | 020 | 436
[5 empty] | - | 16mm type 'x' GWB | 82 | m2 | 35 | 2870 | 2 | 04 | 020 | 437
|  |  |  | W11 - TerraClad wall |  |  | 321 | m2 | 866 | 277986 | 2 | 04 | 020 | 438
[5 empty] | - | 40mm Boston valley TerraClad rain screen and fastening system | 321 | m2 | 700 | 224700 | 2 | 04 | 020 | 439
[5 empty] | - | Continuous 25x100x1.3mm bent bar | 321 | m2 | 25 | 8025 | 2 | 04 | 020 | 440
[5 empty] | - | 89mm Cavity Rock CC insulation | 321 | m2 | 12 | 3852 | 2 | 04 | 020 | 441
[5 empty] | - | Air/vapour barrier | 321 | m2 | 15 | 4815 | 2 | 04 | 020 | 442
[5 empty] | - | 16mm type 'x' GWB | 321 | m2 | 35 | 11235 | 2 | 04 | 020 | 443
[5 empty] | - | 92mm metal studs | 321 | m2 | 30 | 9630 | 2 | 04 | 020 | 444
[5 empty] | - | 89mm stone wool batt insulation | 321 | m2 | 12 | 3852 | 2 | 04 | 020 | 445
[5 empty] | - | Vapour barrier | 321 | m2 | 2 | 642 | 2 | 04 | 020 | 446
[5 empty] | - | 16mm type 'x' GWB | 321 | m2 | 35 | 11235 | 2 | 04 | 020 | 447
|  |  |  | W12 - Typical exterior wall |  |  | 1507 | m2 | 326 | 491282 | 2 | 04 | 020 | 448
[5 empty] | - | 92mm brick veneer | 1507 | m2 | 175 | 263725 | 2 | 04 | 020 | 449
[5 empty] | - | Stianless steel rap ties | 1507 | m2 | 10 | 15070 | 2 | 04 | 020 | 450
[5 empty] | - | 89mm Cavity Rock CC insulation | 1507 | m2 | 12 | 18084 | 2 | 04 | 020 | 451
[5 empty] | - | Air/vapour barrier | 1507 | m2 | 15 | 22605 | 2 | 04 | 020 | 452
[5 empty] | - | 16mm type 'x' GWB | 1507 | m2 | 35 | 52745 | 2 | 04 | 020 | 453
[5 empty] | - | 92mm metal studs | 1507 | m2 | 30 | 45210 | 2 | 04 | 020 | 454
[5 empty] | - | 89mm stone wool batt insulation | 1507 | m2 | 12 | 18084 | 2 | 04 | 020 | 455
[5 empty] | - | Vapour barrier | 1507 | m2 | 2 | 3014 | 2 | 04 | 020 | 456
[5 empty] | - | 16mm type 'x' GWB | 1507 | m2 | 35 | 52745 | 2 | 04 | 020 | 457
|  |  |  | W13 - Penthouse |  |  | 40 | m2 | 624 | 24960 | 2 | 04 | 020 | 458
[5 empty] | - | 10mm high density cement panels | 40 | m2 | 600 | 24000 | 2 | 04 | 020 | 459
[5 empty] | - | 127mm Z-bars included in above | 40 | m2 | 0 | 0 | 2 | 04 | 020 | 460
[5 empty] | - | 127mm Cavity Rock DD insulation | 40 | m2 | 22 | 880 | 2 | 04 | 020 | 461
[5 empty] | - | Air/vapour barrier | 40 | m2 | 2 | 80 | 2 | 04 | 020 | 462
[5 empty] | - | Concrete shear wall measured with structure | 40 | m2 | 0 | 0 | 2 | 04 | 020 | 463
|  |  |  | W14 - Penthouse |  |  | 10 | m2 | 739 | 7390 | 2 | 04 | 020 | 464
[5 empty] | - | 10mm high density cement panels | 10 | m2 | 600 | 6000 | 2 | 04 | 020 | 465
[5 empty] | - | 25mm Z-bars included in above | 10 | m2 | 0 | 0 | 2 | 04 | 020 | 466
[5 empty] | - | 89mm Cavity Rock DD insulation | 10 | m2 | 18 | 180 | 2 | 04 | 020 | 467
[5 empty] | - | Air/vapour barrier | 10 | m2 | 2 | 20 | 2 | 04 | 020 | 468
[5 empty] | - | 16mm type exterior 'x' GWB | 10 | m2 | 40 | 400 | 2 | 04 | 020 | 469
[5 empty] | - | 92mm metal stud | 10 | m2 | 30 | 300 | 2 | 04 | 020 | 470
[5 empty] | - | 89mm stone wool batt inulation | 10 | m2 | 12 | 120 | 2 | 04 | 020 | 471
[5 empty] | - | Vapour barrier | 10 | m2 | 2 | 20 | 2 | 04 | 020 | 472
[5 empty] | - | 16mm type 'x' GWB | 10 | m2 | 35 | 350 | 2 | 04 | 020 | 473
|  |  |  | W15 - TerraClad wall |  |  | 15 | m2 | 719 | 10785 | 2 | 04 | 020 | 474
[5 empty] | - | 40mm Boston valley TerraClad rain screen and fastening system | 15 | m2 | 600 | 9000 | 2 | 04 | 020 | 475
[5 empty] | - | Continuous 25x100x1.3mm bent bar | 15 | m2 | 25 | 375 | 2 | 04 | 020 | 476
[5 empty] | - | 89mm Cavity Rock CC insulation | 15 | m2 | 12 | 180 | 2 | 04 | 020 | 477
[5 empty] | - | Air/vapour barrier | 15 | m2 | 15 | 225 | 2 | 04 | 020 | 478
[5 empty] | - | Concrete shear wall, measured with structural | 15 | m2 | 0 | 0 | 2 | 04 | 020 | 479
[5 empty] | - | 25mm z-bar | 15 | m2 | 15 | 225 | 2 | 04 | 020 | 480
[5 empty] | - | 25mm comfortboard insulation | 15 | m2 | 15 | 225 | 2 | 04 | 020 | 481
[5 empty] | - | Vapour barrier | 15 | m2 | 2 | 30 | 2 | 04 | 020 | 482
[5 empty] | - | 16mm type 'x' GWB | 15 | m2 | 35 | 525 | 2 | 04 | 020 | 483
|  |  | A33 Windows & Entrances |  |  |  | 1 | Sum | 544750 | 544750 |  |  |  | 484
|  |  |  | Windows |  |  | 0 | *UNDER | 0 | 0 | 2 | 04 | 020 | 485
|  |  |  | Triple glazed aluminium framed windows |  |  | 590 | m2 | 650 | 383500 | 2 | 04 | 020 | 486
|  |  |  | Aluminium curtain wall system (includes doors) |  |  | 155 | m2 | 850 | 131750 | 2 | 04 | 020 | 487
|  |  |  | Exterior Doors |  |  | 0 | *UNDER | 0 | 0 | 2 | 04 | 020 | 488
|  |  |  | Insulated hollow metal door c/w metal frame & standard hardware |  |  | 9 | no. | 1611.1111 | 14500 | 2 | 04 | 020 | 489
[5 empty] | - | Single | 5 | no. | 1900 | 9500 | 2 | 04 | 020 | 490
[5 empty] | - | Double | 2 | pr. | 2500 | 5000 | 2 | 04 | 020 | 491
|  |  |  | Insulated hollow metal overhead door |  |  | 1 | no. | 5000 | 5000 | 2 | 04 | 020 | 492
[5 empty] | - | 3.048x2.438m c/w operator | 1 | no. | 5000 | 5000 | 2 | 04 | 020 | 493
|  |  |  | Curtain wall doors, included as part of curtain wall system |  |  | 8 | no. | 0 | 0 | 2 | 04 | 020 | 494
|  |  |  | Aluminum balcony doors c/w aluminum frame and standard hardware |  |  | 4 | no. | 2500 | 10000 | 2 | 04 | 020 | 495
[5 empty] | - | Single - full glazed | 4 | no. | 2500 | 10000 | 2 | 04 | 020 | 496
|  |  | A34 Roof Coverings |  |  |  | 1 | Sum | 99659 | 99659 |  |  |  | 497
|  |  |  | R1 - Typical flat roof |  |  | 512 | m2 | 70 | 35840 | 2 | 04 | 030 | 498
[5 empty] | - | 2ply mod bit roofing system | 512 | m2 | 25 | 12800 | 2 | 04 | 030 | 499
[5 empty] | - | Protection board | 512 | m2 | 18 | 9216 | 2 | 04 | 030 | 500
[5 empty] | - | Sloped insulation | 512 | m2 | 12 | 6144 | 2 | 04 | 030 | 501
[5 empty] | - | Peel and stick vapour barrier | 512 | m2 | 15 | 7680 | 2 | 04 | 030 | 502
|  |  |  | R2 - Typical sloped roof |  |  | 128 | m2 | 88 | 11264 | 2 | 04 | 030 | 503
[5 empty] | - | 2ply mod bit roofing system | 128 | m2 | 25 | 3200 | 2 | 04 | 030 | 504
[5 empty] | - | Protection board | 128 | m2 | 18 | 2304 | 2 | 04 | 030 | 505
[5 empty] | - | Sloped insulation | 128 | m2 | 12 | 1536 | 2 | 04 | 030 | 506
[5 empty] | - | Peel and stick vapour barrier | 128 | m2 | 15 | 1920 | 2 | 04 | 030 | 507
[5 empty] | - | Protection board | 128 | m2 | 18 | 2304 | 2 | 04 | 030 | 508
|  |  |  | R3 - Penthouse flat roof |  |  | 457 | m2 | 115 | 52555 | 2 | 04 | 030 | 509
[5 empty] | - | 2ply mod bit roofing system | 457 | m2 | 25 | 11425 | 2 | 04 | 030 | 510
[5 empty] | - | Protection board | 457 | m2 | 18 | 8226 | 2 | 04 | 030 | 511
[5 empty] | - | Sloped insulation | 457 | m2 | 12 | 5484 | 2 | 04 | 030 | 512
[5 empty] | - | Peel and stick vapour barrier | 457 | m2 | 15 | 6855 | 2 | 04 | 030 | 513
[5 empty] | - | Concrete pavers | 457 | m2 | 45 | 20565 | 2 | 04 | 030 | 514
|  |  | A35 Projections |  |  |  | 1 | Sum | 193105 | 193105 |  |  |  | 515
|  |  |  | Exterior Walls |  |  | 0 | *UNDER | 0 | 0 | 2 | 04 | 020 | 516
|  |  |  | W3a - Brick veneer |  |  | 84 | m2 | 400 | 33600 | 2 | 04 | 020 | 517
[5 empty] | - | 92mm Brick veneer | 84 | m2 | 175 | 14700 | 2 | 04 | 020 | 518
[5 empty] | - | Stainless steel slotted rap ties | 84 | m2 | 10 | 840 | 2 | 04 | 020 | 519
[5 empty] | - | Air/vapour barrier | 84 | m2 | 15 | 1260 | 2 | 04 | 020 | 520
[5 empty] | - | Concrete shear wall, measured with structural | 84 | m2 | 0 | 0 | 2 | 04 | 020 | 521
[5 empty] | - | Air/vapour barrier | 84 | m2 | 15 | 1260 | 2 | 04 | 020 | 522
[5 empty] | - | Stainless steel slotted rap ties | 84 | m2 | 10 | 840 | 2 | 04 | 020 | 523
[5 empty] | - | 92mm Brick veneer | 84 | m2 | 175 | 14700 | 2 | 04 | 020 | 524
|  |  |  | W3b - Brick veneer |  |  | 50 | m2 | 610 | 30500 | 2 | 04 | 020 | 525
[5 empty] | - | 92mm Brick veneer | 50 | m2 | 175 | 8750 | 2 | 04 | 020 | 526
[5 empty] | - | Stainless steel slotted rap ties | 50 | m2 | 10 | 500 | 2 | 04 | 020 | 527
[5 empty] | - | Air/vapour barrier | 50 | m2 | 15 | 750 | 2 | 04 | 020 | 528
[5 empty] | - | 180mm concrete blook, reinforced | 50 | m2 | 210 | 10500 | 2 | 04 | 020 | 529
[5 empty] | - | Air/vapour barrier | 50 | m2 | 15 | 750 | 2 | 04 | 020 | 530
[5 empty] | - | Stainless steel slotted rap ties | 50 | m2 | 10 | 500 | 2 | 04 | 020 | 531
[5 empty] | - | 92mm Brick veneer | 50 | m2 | 175 | 8750 | 2 | 04 | 020 | 532
|  |  |  | Fences and Railings |  |  | 0 | *UNDER | 0 | 0 | 2 | 04 | 030 | 533
|  |  |  | Privacy fence |  |  | 112 | m2 | 100 | 11200 | 2 | 04 | 030 | 534
|  |  |  | Glass railing to rooftop and balcony |  |  | 112 | m2 | 250 | 28000 | 2 | 04 | 030 | 535
|  |  |  | Privacy wall |  |  | 18 | m2 | 195 | 3510 | 2 | 04 | 030 | 536
|  |  |  | Rooftop Structures |  |  | 0 | *UNDER | 0 | 0 | 2 | 04 | 030 | 537
|  |  |  | Slotted decking on rooftop |  |  | 32 | m2 | 150 | 4800 | 2 | 04 | 030 | 538
|  |  |  | Sunscreen |  |  | 1 | sum | 30000 | 30000 | 2 | 04 | 030 | 539
|  |  |  | Exterior Improvements |  |  | 0 | *UNDER | 0 | 0 | 2 | 07 | 050 | 540
|  |  |  | Asphalt paving |  |  | 696 | m2 | 45 | 31320 | 2 | 07 | 050 | 541
|  |  |  | Concrete sidewalk |  |  | 505 | m2 | 35 | 17675 | 2 | 07 | 050 | 542
|  |  |  | Fresh air grills |  |  | 10 | m2 | 250 | 2500 | 2 | 07 | 050 | 543
| B Interiors | [5 empty] | 1 | Sum | 3294208.9999 | 3294208.9999
|  | B1 Partitions & Doors |  |  |  |  | 1 | Sum | 1598894.9999 | 1598894.9999
|  |  | B11 Partitions |  |  |  | 1 | Sum | 1067195 | 1067195
|  |  |  | W16a - Interior painted concrete block |  |  | 108 | m2 | 240 | 25920 | 2 | 04 | 040 | 545
[5 empty] | - | 180mm concrete blocks | 108 | m2 | 180 | 19440 | 2 | 04 | 040 | 546
[5 empty] | - | 16mm type 'x' gwb | 108 | m2 | 35 | 3780 | 2 | 04 | 040 | 547
[5 empty] | - | 22mm furring | 108 | m2 | 25 | 2700 | 2 | 04 | 040 | 548
|  |  |  | W16b - Interior painted concrete block |  |  | 36 | m2 | 280 | 10080 | 2 | 04 | 040 | 549
[5 empty] | - | 240mm concrete blocks | 36 | m2 | 220 | 7920 | 2 | 04 | 040 | 550
[5 empty] | - | 16mm type 'x' gwb | 36 | m2 | 35 | 1260 | 2 | 04 | 040 | 551
[5 empty] | - | 22mm furring | 36 | m2 | 25 | 900 | 2 | 04 | 040 | 552
|  |  |  | W17 - Concrete structural wall, measured with structure (1142m2) |  |  | 1 | #nil |  | 0 | 2 | 04 | 040 | 553
|  |  |  | W17b - Concrete structural wall with furring |  |  | 635 | m2 | 65 | 41275 | 2 | 04 | 040 | 554
[5 empty] | - | Concrete structural wall measured with structural | 1 | #nil |  | 0 | 2 | 04 | 040 | 555
[5 empty] | - | 38.1mm metal furring | 635 | m2 | 30 | 19050 | 2 | 04 | 040 | 556
[5 empty] | - | 16mm type 'x' gwb | 635 | m2 | 35 | 22225 | 2 | 04 | 040 | 557
|  |  |  | W18 - Commerical public corridor wall |  |  | 205 | m2 | 198 | 40590 | 2 | 04 | 040 | 558
[5 empty] | - | 16mm type 'x' gwb | 205 | m2 | 35 | 7175 | 2 | 04 | 040 | 559
[5 empty] | - | 16mm type 'x' gwb | 205 | m2 | 35 | 7175 | 2 | 04 | 040 | 560
[5 empty] | - | 92mm metal studs | 205 | m2 | 40 | 8200 | 2 | 04 | 040 | 561
[5 empty] | - | 89mm rock slag fiber insulation | 205 | m2 | 18 | 3690 | 2 | 04 | 040 | 562
[5 empty] | - | 16mm type 'x' gwb | 205 | m2 | 35 | 7175 | 2 | 04 | 040 | 563
[5 empty] | - | 16mm type 'x' gwb | 205 | m2 | 35 | 7175 | 2 | 04 | 040 | 564
|  |  |  | W19 - Commerical public corridor wall |  |  | 68 | m2 | 118 | 8024 | 2 | 04 | 040 | 565
[5 empty] | - | 16mm type 'x' gwb | 68 | m2 | 35 | 2380 | 2 | 04 | 040 | 566
[5 empty] | - | 92mm metal studs | 68 | m2 | 40 | 2720 | 2 | 04 | 040 | 567
[5 empty] | - | 89mm acustical batt insulation | 68 | m2 | 8 | 544 | 2 | 04 | 040 | 568
[5 empty] | - | 16mm type 'x' gwb | 68 | m2 | 35 | 2380 | 2 | 04 | 040 | 569
|  |  |  | W20 - 1hr rated assembly |  |  | 74 | m2 | 128 | 9472 | 2 | 04 | 040 | 570
[5 empty] | - | 16mm type 'x' gwb | 74 | m2 | 35 | 2590 | 2 | 04 | 040 | 571
[5 empty] | - | 92mm metal studs | 74 | m2 | 40 | 2960 | 2 | 04 | 040 | 572
[5 empty] | - | 89mm rock slag fiber insulation | 74 | m2 | 18 | 1332 | 2 | 04 | 040 | 573
[5 empty] | - | 16mm type 'x' gwb | 74 | m2 | 35 | 2590 | 2 | 04 | 040 | 574
|  |  |  | W21 - 1hr rated assembly STC-61 |  |  | 1843 | m2 | 240 | 442320 | 2 | 04 | 040 | 575
[5 empty] | - | 16mm type 'x' gwb | 1843 | m2 | 35 | 64505 | 2 | 04 | 040 | 576
[5 empty] | - | 16mm type 'x' gwb | 1843 | m2 | 35 | 64505 | 2 | 04 | 040 | 577
[5 empty] | - | 92mm metal studs | 1843 | m2 | 40 | 73720 | 2 | 04 | 040 | 578
[5 empty] | - | RSIC clips | 1843 | m2 | 10 | 18430 | 2 | 04 | 040 | 579
[5 empty] | - | 22mm furring | 1843 | m2 | 25 | 46075 | 2 | 04 | 040 | 580
[5 empty] | - | 140mm rock slag fiber insulation | 1843 | m2 | 25 | 46075 | 2 | 04 | 040 | 581
[5 empty] | - | 16mm type 'x' gwb | 1843 | m2 | 35 | 64505 | 2 | 04 | 040 | 582
[5 empty] | - | 16mm type 'x' gwb | 1843 | m2 | 35 | 64505 | 2 | 04 | 040 | 583
|  |  |  | W22 - Interior common plumbing wall |  |  | 424 | m2 | 120 | 50880 | 2 | 04 | 040 | 584
[5 empty] | - | 16mm type 'x' gwb | 424 | m2 | 35 | 14840 | 2 | 04 | 040 | 585
[5 empty] | - | 152mm metal studs | 424 | m2 | 50 | 21200 | 2 | 04 | 040 | 586
[5 empty] | - | 16mm type 'x' gwb | 424 | m2 | 35 | 14840 | 2 | 04 | 040 | 587
|  |  |  | W23 - Interior non rated wall |  |  | 3622 | m2 | 110 | 398420 | 2 | 04 | 040 | 588
[5 empty] | - | 16mm type 'x' gwb | 3622 | m2 | 35 | 126770 | 2 | 04 | 040 | 589
[5 empty] | - | 92mm metal studs | 3622 | m2 | 40 | 144880 | 2 | 04 | 040 | 590
[5 empty] | - | 16mm type 'x' gwb | 3622 | m2 | 35 | 126770 | 2 | 04 | 040 | 591
|  |  |  | W24 - Shaft wall |  |  | 68 | m2 | 175 | 11900 | 2 | 04 | 040 | 592
[5 empty] | - | 16mm type 'x' gwb | 68 | m2 | 35 | 2380 | 2 | 04 | 040 | 593
[5 empty] | - | 16mm type 'x' gwb | 68 | m2 | 35 | 2380 | 2 | 04 | 040 | 594
[5 empty] | - | 25 rock slag insulation | 68 | m2 | 20 | 1360 | 2 | 04 | 040 | 595
[5 empty] | - | 63mm C-H metal stud framing | 68 | m2 | 35 | 2380 | 2 | 04 | 040 | 596
[5 empty] | - | 25mm shaft liner panel | 68 | m2 | 50 | 3400 | 2 | 04 | 040 | 597
|  |  |  | W25 - 2hr rated gypsum assembly |  |  | 143 | m2 | 198 | 28314 | 2 | 04 | 040 | 598
[5 empty] | - | 16mm type 'x' gwb | 143 | m2 | 35 | 5005 | 2 | 04 | 040 | 599
[5 empty] | - | 16mm type 'x' gwb | 143 | m2 | 35 | 5005 | 2 | 04 | 040 | 600
[5 empty] | - | 92mm metal studs | 143 | m2 | 40 | 5720 | 2 | 04 | 040 | 601
[5 empty] | - | 89mm rock slag fiber insulation | 143 | m2 | 18 | 2574 | 2 | 04 | 040 | 602
[5 empty] | - | 16mm type 'x' gwb | 143 | m2 | 35 | 5005 | 2 | 04 | 040 | 603
[5 empty] | - | 16mm type 'x' gwb | 143 | m2 | 35 | 5005 | 2 | 04 | 040 | 604
|  |  | B12 Doors |  |  |  | 1 | Sum | 531699.9999 | 531699.9999 |  |  |  | 605
|  |  |  | Hollowcore metal door c/w metal frame & standard hardware |  |  | 17 | no. | 1517.6471 | 25800 | 2 | 04 | 040 | 606
[5 empty] | - | Single (D2) | 5 | no. | 1500 | 7500 | 2 | 04 | 040 | 607
[5 empty] | - | Single (D1) with glazing | 6 | no. | 1900 | 11400 | 2 | 04 | 040 | 608
[5 empty] | - | Double (D3) | 1 | pr. | 2300 | 2300 | 2 | 04 | 040 | 609
[5 empty] | - | Double (D7) | 2 | pr. | 2300 | 4600 | 2 | 04 | 040 | 610
|  |  |  | Solidcore wood door c/w metal frame & standard hardware |  |  | 87 | no. | 1796.5517 | 156300 | 2 | 04 | 040 | 611
[5 empty] | - | Single | 54 | no. | 1800 | 97200 | 2 | 04 | 040 | 612
[5 empty] | - | Single with small glazing | 21 | no. | 2100 | 44100 | 2 | 04 | 040 | 613
[5 empty] | - | Double | 6 | pr. | 2500 | 15000 | 2 | 04 | 040 | 614
|  |  |  | Hollowcore wood door c/w wood frame & standard hardware |  |  | 318 | no. | 1099.3711 | 349599.9999 | 2 | 04 | 040 | 615
[5 empty] | - | Single | 120 | no. | 1200 | 144000 | 2 | 04 | 040 | 616
[5 empty] | - | Closet folding door | 37 | no. | 800 | 29600 | 2 | 04 | 040 | 617
[5 empty] | - | Closet sliding | 131 | no. | 1000 | 131000 | 2 | 04 | 040 | 618
[5 empty] | - | Large sliding door | 30 | no. | 1500 | 45000 | 2 | 04 | 040 | 619
|  | B2 Finishes |  |  |  |  | 1 | Sum | 721414 | 721414
|  |  | B21 Floor Finishes |  |  |  | 1 | Sum | 182225 | 182225 |  |  |  | 620
|  |  |  | Carpet tile |  |  | 290 | m2 | 55 | 15950 | 2 | 04 | 060 | 621
|  |  |  | LVT - vinyl composite tile |  |  | 2574 | m2 | 35 | 90090 | 2 | 04 | 060 | 622
|  |  |  | Ceramic tile |  |  | 320 | m2 | 135 | 43200 | 2 | 04 | 060 | 623
|  |  |  | Sealed concrete |  |  | 2199 | m2 | 15 | 32985 | 2 | 04 | 060 | 624
|  |  | B22 Ceiling Finishes |  |  |  | 1 | Sum | 298965 | 298965 |  |  |  | 625
|  |  |  | Suspended GWB painted |  |  | 3637 | m2 | 75 | 272775 | 2 | 04 | 060 | 626
|  |  |  | Paint to structure |  |  | 1746 | m2 | 15 | 26190 | 2 | 04 | 060 | 627
|  |  | B23 Wall Finishes |  |  |  | 1 | Sum | 240224 | 240224 |  |  |  | 628
|  |  |  | Paint to walls |  |  | 19602 | m2 | 12 | 235224 | 2 | 04 | 060 | 629
|  |  |  | Extra over to above for accent painting (numbers on doors and walls) |  |  | 1 | #allow | 5000 | 5000 | 2 | 04 | 060 | 630
|  | B3 Fittings & Equipment |  |  |  |  | 1 | Sum | 973900 | 973900
|  |  | B31 Fittings & Fixtures |  |  |  | 1 | Sum | 404400 | 404400 |  |  |  | 631
|  |  |  | Washroom Millwork |  |  | 1 | sum | 98400 | 98400 | 2 | 04 | 050 | 632
[5 empty] | - | Washroom vanity | 66 | m | 1200 | 79200 | 2 | 04 | 050 | 633
[5 empty] | - | Mirror | 64 | no. | 300 | 19200 | 2 | 04 | 050 | 634
|  |  |  | Kitchen Millwork |  |  | 1 | sum | 294000 | 294000 | 2 | 04 | 050 | 635
[5 empty] | - | Kitchen counter (including upper & lower) | 196 | m | 1500 | 294000 | 2 | 04 | 050 | 636
|  |  |  | Rooftop Millwork |  |  | 1 | sum | 12000 | 12000 | 2 | 04 | 050 | 637
[5 empty] | - | Penthouse island | 8 | m | 1500 | 12000 | 2 | 04 | 050 | 638
|  |  | B32 Equipment |  |  |  | 1 | Sum | 0 | 0 |  |  |  | 639
|  |  |  | Appliances not included |  |  | 1 | #nil |  | 0 | 2 | 05 | 180 | 640
|  |  | B33 Elevators |  |  |  | 1 | Sum | 569500 | 569500 |  |  |  | 643
|  |  |  | 9 - stop elevator |  |  | 1 | sum | 319500 | 319500 | 2 | 05 | 100 | 641
|  |  |  | Car elevator |  |  | 1 | sum | 250000 | 250000 | 2 | 05 | 100 | 642
|  |  | B34 Escalators |  |  |  | 1 | Sum | 0 | 0
| C Services | [5 empty] | 1 | Sum | 4155237 | 4155237
|  | C1 Mechanical |  |  |  |  | 1 | Sum | 2441236.9999 | 2441236.9999
|  |  | C11 Plumbing & Drainage |  |  |  | 1 | Sum | 943074.9999 | 943074.9999
|  |  |  | Plumbing fixtures |  |  | 266 | no. | 1239.4737 | 329699.9999 | 2 | 05 | 060 | 644
[5 empty] | - | Watercloset W, tank type c/w flush valve | 59 | no. | 900 | 53100 | 2 | 05 | 060 | 645
[5 empty] | - | Lavatory L, counter mounted c/w faucet | 58 | no. | 900 | 52200 | 2 | 05 | 060 | 646
[5 empty] | - | Shower SH, c/w hand held shower head, TMV etc. | 6 | no. | 1200 | 7200 | 2 | 05 | 060 | 647
[5 empty] | - | Bath tub TUB c/w fixture set | 50 | no. | 3000 | 150000 | 2 | 05 | 060 | 648
[5 empty] | - | Kitchen sink KS, counter mounted c/w faucet | 46 | no. | 1100 | 50600 | 2 | 05 | 060 | 649
[5 empty] | - | Patio sink | 1 | no. | 1200 | 1200 | 2 | 05 | 060 | 650
[5 empty] | - | Lounge sink | 1 | no. | 1200 | 1200 | 2 | 05 | 060 | 651
[5 empty] | - | Washer connector | 44 | no. | 300 | 13200 | 2 | 05 | 060 | 652
[5 empty] | - | Lavatory L, wall mounted c/w faucet | 1 | no. | 1000 | 1000 | 2 | 05 | 060 | 653
|  |  |  | Domestic cold water |  |  | 1 | sum | 161500 | 161500 | 2 | 05 | 050 | 654
[5 empty] | - | 65mm domestic cold water entry c/w water meter, back flow preventer etc. | 1 | sum | 3000 | 3000 | 2 | 05 | 050 | 655
[5 empty] | - | Packaged DW booster pumps P-13, 5.36L/s @ 137ft, 10HP c/w VFDs | 1 | no. | 35000 | 35000 | 2 | 05 | 050 | 656
[5 empty] | - | 65mm DCW piping | 40 | m | 250 | 10000 | 2 | 05 | 050 | 657
[5 empty] | - | 50mm DCW piping | 60 | m | 180 | 10800 | 2 | 05 | 050 | 658
[5 empty] | - | 38mm DCW piping | 30 | m | 120 | 3600 | 2 | 05 | 050 | 659
[5 empty] | - | 32mm DCW piping | 160 | m | 90 | 14400 | 2 | 05 | 050 | 660
[5 empty] | - | 25mm DCW piping | 110 | m | 70 | 7700 | 2 | 05 | 050 | 661
[5 empty] | - | 19mm DCW piping | 300 | m | 60 | 18000 | 2 | 05 | 050 | 662
[5 empty] | - | Insulation | 1 | sum | 10000 | 10000 | 2 | 05 | 050 | 663
[5 empty] | - | Fixture connection | 266 | no. | 150 | 39900 | 2 | 05 | 050 | 664
[5 empty] | - | Hose bib HB | 4 | no. | 400 | 1600 | 2 | 05 | 050 | 665
[5 empty] | - | Hose bib NFHB, non-freeze | 1 | no. | 500 | 500 | 2 | 05 | 050 | 666
[5 empty] | - | Sub water meter and connections to commercial space | 2 | no. | 1000 | 2000 | 2 | 05 | 050 | 667
[5 empty] | - | Allow for valves etc. | 1 | sum | 5000 | 5000 | 2 | 05 | 050 | 668
|  |  |  | Domestic hot water |  |  | 1 | sum | 156050 | 156050 | 2 | 05 | 050 | 669
[5 empty] | - | Domestic hot water tank DHWH-1 & 2, 541L, 300MBH | 2 | no. | 23000 | 46000 | 2 | 05 | 050 | 670
[5 empty] | - | Domestic hot water storage tank DHWT, 302L | 2 | no. | 2200 | 4400 | 2 | 05 | 050 | 671
[5 empty] | - | Domestic hot water drawdown tank, 500L | 1 | no. | 1500 | 1500 | 2 | 05 | 050 | 672
[5 empty] | - | Domestic hot water recirc pump P-14, 0.88L/s @ 15ft, 0.3HP | 1 | no. | 1500 | 1500 | 2 | 05 | 050 | 673
[5 empty] | - | Domestic hot water storage tank loop pump P-16A & P-16B, 0.44L/s @ 10ft, 0.16HP | 2 | no. | 1200 | 2400 | 2 | 05 | 050 | 674
[5 empty] | - | Expansion tank ET-4, 132L | 1 | no. | 800 | 800 | 2 | 05 | 050 | 675
[5 empty] | - | DHW header piping | 1 | sum | 5000 | 5000 | 2 | 05 | 050 | 676
[5 empty] | - | 50mm DHW piping | 40 | m | 180 | 7200 | 2 | 05 | 050 | 677
[5 empty] | - | 38mm DHW piping | 35 | m | 120 | 4200 | 2 | 05 | 050 | 678
[5 empty] | - | 32mm DHW piping | 20 | m | 80 | 1600 | 2 | 05 | 050 | 679
[5 empty] | - | 25mm DHW piping | 250 | m | 70 | 17500 | 2 | 05 | 050 | 680
[5 empty] | - | 19mm DHW piping | 280 | m | 80 | 22400 | 2 | 05 | 050 | 681
[5 empty] | - | Insulation | 1 | sum | 7000 | 7000 | 2 | 05 | 050 | 682
[5 empty] | - | Fixture connection | 207 | no. | 150 | 31050 | 2 | 05 | 050 | 683
[5 empty] | - | Allow for valves etc. | 1 | sum | 3500 | 3500 | 2 | 05 | 050 | 684
|  |  |  | Sanitary drainage |  |  | 1 | sum | 207600 | 207600 | 2 | 05 | 050 | 685
[5 empty] | - | 150mm A/G SAN piping | 40 | m | 130 | 5200 | 2 | 05 | 050 | 686
[5 empty] | - | 100mm A/G SAN piping | 400 | m | 110 | 44000 | 2 | 05 | 050 | 687
[5 empty] | - | 75mm A/G piping | 440 | m | 90 | 39600 | 2 | 05 | 050 | 688
[5 empty] | - | 50mm A/G piping | 25 | m | 60 | 1500 | 2 | 05 | 050 | 689
[5 empty] | - | 38-32mm A/G piping | 25 | m | 50 | 1250 | 2 | 05 | 050 | 690
[5 empty] | - | 100mm U/G SAN piping | 60 | m | 60 | 3600 | 2 | 05 | 050 | 691
[5 empty] | - | 75mm U/G SAN piping | 25 | m | 50 | 1250 | 2 | 05 | 050 | 692
[5 empty] | - | 19mm A/G condensate drain piping | 25 | m | 30 | 750 | 2 | 05 | 050 | 693
[5 empty] | - | Vent piping | 1 | sum | 25000 | 25000 | 2 | 05 | 050 | 694
[5 empty] | - | Fixture connection | 266 | no. | 200 | 53200 | 2 | 05 | 050 | 695
[5 empty] | - | Cleanout | 27 | no. | 300 | 8100 | 2 | 05 | 050 | 696
[5 empty] | - | Floor drain FD-1 | 1 | no. | 250 | 250 | 2 | 05 | 050 | 697
[5 empty] | - | Floor drain FD-2 | 4 | no. | 250 | 1000 | 2 | 05 | 050 | 698
[5 empty] | - | Floor drain FD-3 | 6 | no. | 250 | 1500 | 2 | 05 | 050 | 699
[5 empty] | - | Floor drain FD-4 | 3 | no. | 250 | 750 | 2 | 05 | 050 | 700
[5 empty] | - | Elevator scupper drain FD-5 | 2 | no. | 200 | 400 | 2 | 05 | 050 | 701
[5 empty] | - | Floor drain FD-6 | 1 | no. | 250 | 250 | 2 | 05 | 050 | 702
[5 empty] | - | Sanitary sump pit pump P-9A & P-9B, 3.15L/s @12ft, 1/2HP | 2 | no. | 2000 | 4000 | 2 | 05 | 050 | 703
[5 empty] | - | Elevator sump pit pump P-11A, P-11B, P-12A & P-12B 3.15L/s @ 12ft, 1/2HP | 4 | no. | 2000 | 8000 | 2 | 05 | 050 | 704
[5 empty] | - | Sand/oil interceptor c/w vent piping through roof | 1 | no. | 4000 | 4000 | 2 | 05 | 050 | 705
[5 empty] | - | 610x610x610mm oil sump pit c/w steel plate cover and 100mm oil drain from transformer | 1 | no. | 4000 | 4000 | 2 | 05 | 050 | 706
|  |  |  | Storm drainage |  |  | 1 | sum | 51250 | 51250 | 2 | 05 | 050 | 707
[5 empty] | - | Roof drain RD, | 4 | no. | 400 | 1600 | 2 | 05 | 050 | 708
[5 empty] | - | Roof drain CFRD, control flow type | 5 | no. | 500 | 2500 | 2 | 05 | 050 | 709
[5 empty] | - | 200mm A/G storm drain | 25 | m | 160 | 4000 | 2 | 05 | 050 | 710
[5 empty] | - | 150mm A/G storm drain | 110 | m | 130 | 14300 | 2 | 05 | 050 | 711
[5 empty] | - | 100mm A/G storm drain | 210 | m | 110 | 23100 | 2 | 05 | 050 | 712
[5 empty] | - | Storm cleanout | 7 | no. | 250 | 1750 | 2 | 05 | 050 | 713
[5 empty] | - | Weeping tile sump pump P-10A & P-10B, 3.15L/s @ 10ft, 1/2HP c/w connection to strom drain | 2 | no. | 2000 | 4000 | 2 | 05 | 050 | 714
|  |  |  | Natural gas supply |  |  | 1 | sum | 26975 | 26975 | 2 | 05 | 090 | 715
[5 empty] | - | 75mm gas piping | 15 | m | 150 | 2250 | 2 | 05 | 090 | 716
[5 empty] | - | 65mm gas piping | 5 | m | 135 | 675 | 2 | 05 | 090 | 717
[5 empty] | - | 50mm gas piping | 130 | m | 100 | 13000 | 2 | 05 | 090 | 718
[5 empty] | - | 38mm gas piping | 90 | m | 70 | 6300 | 2 | 05 | 090 | 719
[5 empty] | - | 32mm gas piping | 10 | m | 65 | 650 | 2 | 05 | 090 | 720
[5 empty] | - | 12mm gas piping | 5 | m | 40 | 200 | 2 | 05 | 090 | 721
[5 empty] | - | Connection to DHWH | 2 | no. | 400 | 800 | 2 | 05 | 090 | 722
[5 empty] | - | Connection to boiler | 2 | no. | 400 | 800 | 2 | 05 | 090 | 723
[5 empty] | - | Connection to MAU | 1 | no. | 400 | 400 | 2 | 05 | 090 | 724
[5 empty] | - | Connection to genset | 1 | no. | 400 | 400 | 2 | 05 | 090 | 725
[5 empty] | - | Allow for PRVs, regulators etc. | 1 | sum | 1500 | 1500 | 2 | 05 | 090 | 726
|  |  |  | Plumbing and drainage miscellaneous |  |  | 1 | sum | 10000 | 10000 | 2 | 05 | 050 | 727
|  |  | C12 Fire Protection |  |  |  | 1 | Sum | 230792 | 230792 |  |  |  | 728
|  |  |  | FW entry assembly c/w bfp |  |  | 1 | sum | 5000 | 5000 | 2 | 05 | 080 | 729
|  |  |  | Packaged fire pump 15A 31.5L/s @ 115ft, 25HP and excess pressure pump 15B 0.32L/s @ 139ft, 3/4HP c/w piping valve etc. |  |  | 1 | sum | 60000 | 60000 | 2 | 05 | 080 | 730
|  |  |  | Fire department connection c/w dip check valve |  |  | 1 | sum | 5000 | 5000 | 2 | 05 | 080 | 731
|  |  |  | Fire water main header c/w PRV station |  |  | 1 | sum | 8000 | 8000 | 2 | 05 | 080 | 732
|  |  |  | FW main piping |  |  | 1 | sum | 10000 | 10000 | 2 | 05 | 080 | 733
|  |  |  | Dry sprinkler header c/w zone alarm valve and flow switch |  |  | 1 | sum | 2000 | 2000 | 2 | 05 | 080 | 734
|  |  |  | Air compressor for dry pipe system |  |  | 1 | sum | 2500 | 2500 | 2 | 05 | 080 | 735
|  |  |  | Fire hose cabinet c/w drain connection |  |  | 18 | no. | 1500 | 27000 | 2 | 05 | 080 | 736
|  |  |  | Sprinkler supervised valve cabinet c/w drain |  |  | 8 | no. | 1000 | 8000 | 2 | 05 | 080 | 737
|  |  |  | Wet/dry sprinkler system |  |  | 1 | sum | 92392 | 92392 | 2 | 05 | 080 | 738
[5 empty] | - | Dry sprinkler head c/w branch piping | 881 | m2 | 18 | 15858 | 2 | 05 | 080 | 739
[5 empty] | - | Wet sprinkler head c/w branch piping | 4502 | m2 | 17 | 76534 | 2 | 05 | 080 | 740
|  |  |  | Fire extinguisher |  |  | 1 | sum | 2900 | 2900 | 2 | 05 | 080 | 741
[5 empty] | - | Fire extinguisher FE-1, general area (5lbs) | 3 | no. | 300 | 900 | 2 | 05 | 080 | 742
[5 empty] | - | Fire extinguisher FE-3, general area (10lbs) | 4 | no. | 500 | 2000 | 2 | 05 | 080 | 743
|  |  |  | Fire protection - miscellaneous |  |  | 1 | sum | 8000 | 8000 | 2 | 05 | 080 | 744
|  |  | C13 HVAC |  |  |  | 1 | Sum | 1117370 | 1117370 |  |  |  | 745
|  |  |  | Heating generation |  |  | 1 | sum | 104000 | 104000 | 2 | 05 | 010 | 746
[5 empty] | - | Gas fired, high efficiency boiler B-1 & B-2, 1200MBH | 2 | no. | 42000 | 84000 | 2 | 05 | 010 | 747
[5 empty] | - | Boiler vents | 2 | no. | 2000 | 4000 | 2 | 05 | 010 | 748
[5 empty] | - | Boiler pump P-1 & P-2, 7.19L/s @ 15ft, 1HP | 2 | no. | 2500 | 5000 | 2 | 05 | 010 | 749
[5 empty] | - | Expansion tank, ET-1 | 1 | no. | 1000 | 1000 | 2 | 05 | 010 | 750
[5 empty] | - | Piping within mechanical room c/w header, pipe insulation etc. | 1 | sum | 10000 | 10000 | 2 | 05 | 010 | 751
|  |  |  | Cooling generation for fan coil loop and MAU |  |  | 1 | sum | 74500 | 74500 | 2 | 05 | 010 | 752
[5 empty] | - | Chiller CH-1, 23RT | 1 | no. | 38000 | 38000 | 2 | 05 | 010 | 753
[5 empty] | - | Glycol make up system c/w tank, piping, etc. | 1 | sum | 1500 | 1500 | 2 | 05 | 010 | 754
[5 empty] | - | Expansion tank, ET-2 | 1 | no. | 1000 | 1000 | 2 | 05 | 010 | 755
[5 empty] | - | Chilled glycol pump P-5A & P-5B 12.3L/s @ 76ft, 7.5HP | 2 | no. | 8500 | 17000 | 2 | 05 | 010 | 756
[5 empty] | - | 100mm piping from chiller to mech room c/w insulation | 1 | sum | 5500 | 5500 | 2 | 05 | 010 | 757
[5 empty] | - | 50mm chilled glycol piping from mech toom to rooftop MUA-1 c/w insulation | 1 | sum | 2500 | 2500 | 2 | 05 | 010 | 758
[5 empty] | - | Connection to MUA-1 | 1 | no. | 500 | 500 | 2 | 05 | 010 | 759
[5 empty] | - | Connection to HE-1 | 1 | no. | 500 | 500 | 2 | 05 | 010 | 760
[5 empty] | - | Chilled glycol piping within mech room c/w header and pipe insulation | 1 | sum | 8000 | 8000 | 2 | 05 | 010 | 761
|  |  |  | Cooling generation for main floor heat pump for retail |  |  | 1 | sum | 28500 | 28500 | 2 | 05 | 010 | 762
[5 empty] | - | Fluid cooler GFC-1, 12RT | 1 | no. | 15000 | 15000 | 2 | 05 | 010 | 763
[5 empty] | - | Glycol make up system c/w tank, piping etc. | 1 | sum | 1500 | 1500 | 2 | 05 | 010 | 764
[5 empty] | - | Expansion tank, ET-3 | 1 | no. | 1000 | 1000 | 2 | 05 | 010 | 765
[5 empty] | - | Chilled glycol pump P-7A & P-7B, 1.45L/s @ 20ft, 1HP | 2 | no. | 2500 | 5000 | 2 | 05 | 010 | 766
[5 empty] | - | 50mm piping from fluid cooler to mech room | 1 | sum | 3000 | 3000 | 2 | 05 | 010 | 767
[5 empty] | - | Chilled glycol piping within mech room c/w header, insulation etc. | 1 | sum | 3000 | 3000 | 2 | 05 | 010 | 768
|  |  |  | Heating water distribution and heating in main areas |  |  | 1 | sum | 114600 | 114600 | 2 | 05 | 010 | 769
[5 empty] | - | Primary heating water distribution pump P-3A & P-3B, 2.21L/s @ 30ft, 1HP c/w VFD | 2 | no. | 5500 | 11000 | 2 | 05 | 010 | 770
[5 empty] | - | Connection to FC loop c/w heating/cooling change over valve | 1 | no. | 600 | 600 | 2 | 05 | 010 | 771
[5 empty] | - | Connection to HP loop c/w heating/cooling change over valve | 1 | no. | 600 | 600 | 2 | 05 | 010 | 772
[5 empty] | - | 100mm HW piping | 1 | sum | 3000 | 3000 | 2 | 05 | 010 | 773
[5 empty] | - | 65mm HW piping | 80 | m | 250 | 20000 | 2 | 05 | 010 | 774
[5 empty] | - | 50mm HW piping | 20 | m | 170 | 3400 | 2 | 05 | 010 | 775
[5 empty] | - | 32mm HW piping | 150 | m | 120 | 18000 | 2 | 05 | 010 | 776
[5 empty] | - | 25mm HW piping | 35 | m | 100 | 3500 | 2 | 05 | 010 | 777
[5 empty] | - | Pipe insulation | 1 | sum | 5000 | 5000 | 2 | 05 | 010 | 778
[5 empty] | - | Unit heater UH-1, UH-2 & UH-3, 58MBH | 3 | no. | 5000 | 15000 | 2 | 05 | 010 | 779
[5 empty] | - | Unit heater UH-4, UH-5 & UH-7 18MBH | 3 | no. | 3000 | 9000 | 2 | 05 | 010 | 780
[5 empty] | - | Unit heater UH-6, 8MBH | 1 | no. | 2500 | 2500 | 2 | 05 | 010 | 781
[5 empty] | - | Unit heater UH-8, 38MBH | 1 | no. | 4000 | 4000 | 2 | 05 | 010 | 782
[5 empty] | - | Cabinet unit heater CUH-1, 16MBH | 1 | m | 2500 | 2500 | 2 | 05 | 010 | 783
[5 empty] | - | Cabinet unit heater CUH-2 to CUH-7, 8MBH | 6 | no. | 2000 | 12000 | 2 | 05 | 010 | 784
[5 empty] | - | Connection to UH | 8 | no. | 300 | 2400 | 2 | 05 | 010 | 785
[5 empty] | - | Connection to CUH | 7 | no. | 300 | 2100 | 2 | 05 | 010 | 786
|  |  |  | Fancoil heating and cooling in appartments |  |  | 1 | sum | 192350 | 192350 | 2 | 05 | 010 | 787
[5 empty] | - | Heat exchanger HE-1, 874MBH | 1 | no. | 15000 | 15000 | 2 | 05 | 010 | 788
[5 empty] | - | Primary dual temperature water pump, P-4A & P-4B, 10.73L/s @ 30ft, 2HP c/w VFD | 2 | no. | 8500 | 17000 | 2 | 05 | 010 | 789
[5 empty] | - | 100mm DT piping | 60 | m | 220 | 13200 | 2 | 05 | 010 | 790
[5 empty] | - | 75mm DT piping | 20 | m | 320 | 6400 | 2 | 05 | 010 | 791
[5 empty] | - | 65mm DT piping | 15 | m | 250 | 3750 | 2 | 05 | 010 | 792
[5 empty] | - | 50mm DT piping | 550 | m | 170 | 93500 | 2 | 05 | 010 | 793
[5 empty] | - | 19mm-38mm DT piping | 1 | sum | 8500 | 8500 | 2 | 05 | 010 | 794
[5 empty] | - | Pipe insulation | 1 | sum | 12000 | 12000 | 2 | 05 | 010 | 795
[5 empty] | - | Connection to FC c/w 3-way control valve | 46 | no. | 500 | 23000 | 2 | 05 | 010 | 796
[5 empty] | - | Note: FC measured elsewher | 0 | #nil | 0 | 0 | 2 | 05 | 010 | 797
|  |  |  | Heat pump heating and cooling in main floor retail |  |  | 1 | sum | 34900 | 34900 | 2 | 05 | 010 | 798
[5 empty] | - | Heat exchanger HE-2, 158MBH | 1 | no. | 7000 | 7000 | 2 | 05 | 010 | 799
[5 empty] | - | Dual temp. water pump P-8A & P-8B, 1.51L/s @ 35ft, 3/4HP c/w VFD | 2 | no. | 4500 | 9000 | 2 | 05 | 010 | 800
[5 empty] | - | 50mm DT piping | 70 | m | 170 | 11900 | 2 | 05 | 010 | 801
[5 empty] | - | 32mm DT piping | 35 | m | 120 | 4200 | 2 | 05 | 010 | 802
[5 empty] | - | Pipe insulation | 1 | sum | 2000 | 2000 | 2 | 05 | 010 | 803
[5 empty] | - | Connection to HP c/w 3-way control valve | 2 | no. | 400 | 800 | 2 | 05 | 010 | 804
[5 empty] | - | Note: HP measured elsewhere | 0 | #nil | 0 | 0 | 2 | 05 | 010 | 805
|  |  |  | Cooling, split AC |  |  | 1 | sum | 24500 | 24500 | 2 | 05 | 010 | 806
[5 empty] | - | Garbage room AC-1 & CU-1, 2RT, 705cfm c/w refrigerant piping etc. | 1 | no. | 6500 | 6500 | 2 | 05 | 010 | 807
[5 empty] | - | Elevator room AC-2/CU-2 & AC-4/CU-4, 1RT, 423cfm c/w ref. piping etc. | 2 | no. | 4500 | 9000 | 2 | 05 | 010 | 808
[5 empty] | - | CACF room AC-3/CU-3, 1RT, 423cfm c/w ref. piping etc. | 1 | no. | 4500 | 4500 | 2 | 05 | 010 | 809
[5 empty] | - | It room AC-3/CU-3, 1RT, 423cfm c/w ref. piping etc. | 1 | no. | 4500 | 4500 | 2 | 05 | 010 | 810
|  |  |  | Building make-up air ventilation |  |  | 1 | sum | 72200 | 72200 | 2 | 05 | 010 | 811
[5 empty] | - | Make-up air unit MUA-1, 3700cfm, gas heating 500MBH, cooling 5.76T, | 1 | no. | 50000 | 50000 | 2 | 05 | 010 | 812
[5 empty] | - | SA ductwork, rectangular | 850 | kg | 18 | 15300 | 2 | 05 | 010 | 813
[5 empty] | - | Insulation | 1 | sum | 4000 | 4000 | 2 | 05 | 010 | 814
[5 empty] | - | SA diffuser A, 200x300mm | 6 | no. | 250 | 1500 | 2 | 05 | 010 | 815
[5 empty] | - | SA diffuser A, 150x125mm | 7 | no. | 200 | 1400 | 2 | 05 | 010 | 816
|  |  |  | Suite ventilation (fan coil system) |  |  | 1 | sum | 265100 | 265100 | 2 | 05 | 010 | 817
[5 empty] | - | Fan coil unit FC-1, 400cfm, cooling 2.39kW, heating 5.86kW, 0.14L/s | 10 | no. | 2500 | 25000 | 2 | 05 | 010 | 818
[5 empty] | - | Fan coil unit FC-2, 500cfm cooling 4.07kW, heating 7.65kW, 0.18L/s | 4 | no. | 3000 | 12000 | 2 | 05 | 010 | 819
[5 empty] | - | Fan coil unit FC-3, 550cfm coolign 4.4kW, heating 8.26kW, 0.19L/s | 8 | no. | 3000 | 24000 | 2 | 05 | 010 | 820
[5 empty] | - | Fan coil unit FC-4, 650cfm, cooling 4.81kW, heating 9.99kW, 0.24L/s | 24 | no. | 3500 | 84000 | 2 | 05 | 010 | 821
[5 empty] | - | OA duct | 1 | sum | 4000 | 4000 | 2 | 05 | 010 | 822
[5 empty] | - | SA duct, rectangular | 4650 | kg | 18 | 83700 | 2 | 05 | 010 | 823
[5 empty] | - | SA diffuser, A | 162 | no. | 200 | 32400 | 2 | 05 | 010 | 824
|  |  |  | Penthouse ventilation (fan coil system) |  |  | 1 | sum | 7000 | 7000 | 2 | 05 | 010 | 825
[5 empty] | - | Fan coil unit FC-5, 500cfm, cooling 3.78kW, heating 6.86kW, 0.16L/s | 1 | no. | 3000 | 3000 | 2 | 05 | 010 | 826
[5 empty] | - | SA ductwork | 1 | sum | 3000 | 3000 | 2 | 05 | 010 | 827
[5 empty] | - | SA diffuser, A | 5 | no. | 200 | 1000 | 2 | 05 | 010 | 828
|  |  |  | Retail energy recovery ventilation (ERV & HP) |  |  | 1 | sum | 37920 | 37920 | 2 | 05 | 010 | 829
[5 empty] | - | Energy recovery unit ERV-1 & ERV-2, 360cfm | 2 | no. | 5000 | 10000 | 2 | 05 | 010 | 830
[5 empty] | - | Heat pump HP-1 & HP-2, 2000cfm cooling 14.15kW, heating 19.25kW, 0.63L/s | 2 | no. | 7500 | 15000 | 2 | 05 | 010 | 831
[5 empty] | - | OA ductwork, rectangular | 170 | kg | 18 | 3060 | 2 | 05 | 010 | 832
[5 empty] | - | EA ductwork, rectangular | 220 | kg | 18 | 3960 | 2 | 05 | 010 | 833
[5 empty] | - | SA ductwork, rectangular | 100 | kg | 18 | 1800 | 2 | 05 | 010 | 834
[5 empty] | - | Insulation | 1 | sum | 2000 | 2000 | 2 | 05 | 010 | 835
[5 empty] | - | EA grilles | 2 | no. | 150 | 300 | 2 | 05 | 010 | 836
[5 empty] | - | OA intake grilles c/w MOD, insulation etc. | 2 | no. | 400 | 800 | 2 | 05 | 010 | 837
[5 empty] | - | EA louver c/w MOD, insulation etc. | 2 | no. | 500 | 1000 | 2 | 05 | 010 | 838
|  |  |  | Suite washroom exhaust WF-1 c/w duct, grilles etc. |  |  | 56 | no. | 900 | 50400 | 2 | 05 | 010 | 839
|  |  |  | Suite dryer exhaust DF-1, 140cfm c/w duct, dryer vent wall box etc. |  |  | 46 | no. | 800 | 36800 | 2 | 05 | 010 | 840
|  |  |  | Miscellaneous ventilation |  |  | 1 | sum | 42600 | 42600 | 2 | 05 | 010 | 841
[5 empty] | - | Stair pressurization fan SF-1, 1000cfm, ductwork, insulation, end terminals etc. | 1 | no. | 7200 | 7200 | 2 | 05 | 010 | 842
[5 empty] | - | Penthouse ventilation fan SF-2, 460cfm, ductwork, insulation, terminals etc. | 1 | no. | 3000 | 3000 | 2 | 05 | 010 | 843
[5 empty] | - | Stair pressurization fan SF-3, 1000cfm, ductwork, insulation, end terminals etc. | 1 | no. | 5800 | 5800 | 2 | 05 | 010 | 844
[5 empty] | - | Stairwell pressurization relief louver c/w MOD, 600x800mm | 2 | no. | 800 | 1600 | 2 | 05 | 010 | 845
[5 empty] | - | Garbage room exhaust EF-1, 9850cfm | 1 | no. | 6500 | 6500 | 2 | 05 | 010 | 846
[5 empty] | - | Recycle room exhaust EF-2, 460cfm | 1 | no. | 2000 | 2000 | 2 | 05 | 010 | 847
[5 empty] | - | Electric room exhaust EF-3, 2150cfm | 1 | no. | 3000 | 3000 | 2 | 05 | 010 | 848
[5 empty] | - | Water entry exhaust EF-4, 175cfm | 1 | no. | 1800 | 1800 | 2 | 05 | 010 | 849
[5 empty] | - | Bicycle storage exhaust EF-5, 175cfm | 1 | no. | 1800 | 1800 | 2 | 05 | 010 | 850
[5 empty] | - | Hydro vault exhaust EF-6, 6200cfm | 1 | no. | 5000 | 5000 | 2 | 05 | 010 | 851
[5 empty] | - | Garbage room exhaust EF-7, 460cfm | 1 | no. | 2000 | 2000 | 2 | 05 | 010 | 852
[5 empty] | - | Penthouse washroom exhaust EF-8, 75cfm c/w duct, grilles etc. | 1 | no. | 600 | 600 | 2 | 05 | 010 | 853
[5 empty] | - | 1700x1200mm OA intake louver for transformer vault c/w MOD | 1 | sum | 1500 | 1500 | 2 | 05 | 010 | 854
[5 empty] | - | 800x600mm OA intake louver c/w MOD | 1 | sum | 800 | 800 | 2 | 05 | 010 | 855
|  |  |  | Carbon monoxide detection in garage c/w control panel etc. |  |  | 1 | sum | 2000 | 2000 | 2 | 05 | 010 | 856
|  |  |  | HVAC miscellaneous |  |  | 1 | sum | 14000 | 14000 | 2 | 05 | 010 | 857
|  |  |  | Testing adjusting and balancing c/w comissioning |  |  | 1 | sum | 16000 | 16000 | 2 | 05 | 010 | 858
|  |  | C14 Controls |  |  |  | 1 | Sum | 150000 | 150000 |  |  |  | 859
|  |  |  | DDC Controls |  |  | 1 | sum | 150000 | 150000 | 2 | 05 | 10 | 860
|  | C2 Electrical |  |  |  |  | 1 | Sum | 1714000.0001 | 1714000.0001
|  |  | C21 Service & Distribution |  |  |  | 1 | Sum | 530000 | 530000
|  |  |  | Normal power |  |  | 1 | *U |  | 0 | 2 |  |  | 862
|  |  |  | 1000A 347/600V 3ph 4w 25kAIC main switchboard c/w 1000A MB, SPD etc |  |  | 1 | no. | 40000 | 40000 | 2 | 05 | 020 | 863
|  |  |  | Transformers, 347/600V:120/208V 3ph |  |  | 4 | no. | 7250 | 29000 | 2 | 05 | 020 | 864
[5 empty] | - | 150kVA TX | 2 | no. | 8500 | 17000 | 2 | 05 | 020 | 865
[5 empty] | - | 112.5kVA TX | 1 | no. | 7000 | 7000 | 2 | 05 | 020 | 866
[5 empty] | - | 75kVA TX | 1 | no. | 5000 | 5000 | 2 | 05 | 020 | 867
|  |  |  | 600A 347/600V 3ph 4w distribution panel DP-BA |  |  | 1 | no. | 15000 | 15000 | 2 | 05 | 020 | 868
|  |  |  | 400A 120/208V 3ph 4w sub-panel RP-BA |  |  | 1 | no. | 8000 | 8000 | 2 | 05 | 020 | 869
|  |  |  | 100A 120/208V 1ph 3w suite panels |  |  | 46 | no. | 1200 | 55200 | 2 | 05 | 020 | 870
|  |  |  | Meter centres |  |  | 7 | no. | 2428.5714 | 17000 | 2 | 05 | 020 | 871
[5 empty] | - | 600A 347/600V meter centre | 1 | no. | 2000 | 2000 | 2 | 05 | 020 | 872
[5 empty] | - | 600A 120/208V meter centre | 4 | no. | 2500 | 10000 | 2 | 05 | 020 | 873
[5 empty] | - | 400A 120/208V meter centre | 2 | no. | 2500 | 5000 | 2 | 05 | 020 | 874
|  |  |  | 100A 600V disconnect switch |  |  | 2 | no. | 500 | 1000 | 2 | 05 | 020 | 875
|  |  |  | Emergency power |  |  | 1 | *U |  | 0 | 2 | 05 | 020 | 876
|  |  |  | 125kW 347/600V 3ph 4w natural gas generator c/w WP enclosure, 2 ASCO 200A ATS etc |  |  | 1 | no. | 200000 | 200000 | 2 | 05 | 020 | 877
|  |  |  | 347/600V 3ph 3w distribution panels |  |  | 5 | no. | 3400 | 17000 | 2 | 05 | 020 | 878
[5 empty] | - | 400A distribution panel DP-PHA | 1 | no. | 5000 | 5000 | 2 | 05 | 020 | 879
[5 empty] | - | 225A distribution panel DP-PHXA, life safety | 1 | no. | 3000 | 3000 | 2 | 05 | 020 | 880
[5 empty] | - | 225A distribution panel DP-BXA, life safety | 1 | no. | 3000 | 3000 | 2 | 05 | 020 | 881
[5 empty] | - | 225A distribution panel DP-BEA, non-life safety | 1 | no. | 3000 | 3000 | 2 | 05 | 020 | 882
[5 empty] | - | 225A distribution panel DP-PHEA, non-life safety | 1 | no. | 3000 | 3000 | 2 | 05 | 020 | 883
|  |  |  | Transformers, 347/600V:120/208V 3ph |  |  | 5 | no. | 2400 | 12000 | 2 | 05 | 020 | 884
[5 empty] | - | 30kVA TX | 4 | no. | 2500 | 10000 | 2 | 05 | 020 | 885
[5 empty] | - | 15kVA TX | 1 | no. | 2000 | 2000 | 2 | 05 | 020 | 886
|  |  |  | 120/208V 3ph 4w sub-panel |  |  | 5 | no. | 1200 | 6000 | 2 | 05 | 020 | 887
[5 empty] | - | 225A sub-panel RP-PHA | 1 | no. | 2000 | 2000 | 2 | 05 | 020 | 888
[5 empty] | - | 125A sub-panel RP-PHEA | 1 | no. | 1000 | 1000 | 2 | 05 | 020 | 889
[5 empty] | - | 125A sub-panel RP-PHXA | 1 | no. | 1000 | 1000 | 2 | 05 | 020 | 890
[5 empty] | - | 125A sub-panel RP-BEA | 1 | no. | 1000 | 1000 | 2 | 05 | 020 | 891
[5 empty] | - | 125A sub-panel LP-2XA | 1 | no. | 1000 | 1000 | 2 | 05 | 020 | 892
|  |  |  | Normal/emergency power |  |  | 1 | *U |  | 0 | 2 | 05 | 020 | 893
|  |  |  | Feeders |  |  | 1 | sum | 110800 | 110800 | 2 | 05 | 020 | 894
[5 empty] | - | 4 runs x (4#350MCM + #3AWG + 103mm under slab conduit) | 25 | m | 1195 | 29875 | 2 | 05 | 020 | 895
[5 empty] | - | 2 runs x (500MCM + #1AWG + 103mm conduit) | 65 | m | 335 | 21775 | 2 | 05 | 020 | 896
[5 empty] | - | 250MCM + #2AWG + 63mm conduit | 40 | m | 100 | 4000 | 2 | 05 | 020 | 897
[5 empty] | - | 250MCM + #2AWG + 78mm conduit | 10 | m | 115 | 1150 | 2 | 05 | 020 | 898
[5 empty] | - | #8AWG + #10AWG + 21mm conduit | 25 | m | 27 | 675 | 2 | 05 | 020 | 899
[5 empty] | - | #1AWG + #6AWG + 41mm conduit | 30 | m | 58 | 1740 | 2 | 05 | 020 | 900
[5 empty] | - | #6AWG + #8AWG + 27mm conduit | 10 | m | 35 | 350 | 2 | 05 | 020 | 901
[5 empty] | - | #12AWG + #12AWG + 21mm conduit | 10 | m | 25 | 250 | 2 | 05 | 020 | 902
[5 empty] | - | #3AWG + #8AWG + 35mm conduit | 10 | m | 48 | 480 | 2 | 05 | 020 | 903
[5 empty] | - | 250MCM + #2AWG + 63mm conduit, fire rated 2hr min | 10 | m | 200 | 2000 | 2 | 05 | 020 | 904
[5 empty] | - | 250MCM + #2AWG + 78mm conduit, fire rated 2hr min | 10 | m | 230 | 2300 | 2 | 05 | 020 | 905
[5 empty] | - | #2/0AWG + #6AWG + 53mm conduit, fire rated 2hr min | 35 | m | 140 | 4900 | 2 | 05 | 020 | 906
[5 empty] | - | 3#3AWG + GRD in 35mm conduit, suite feeders | 460 | m | 75 | 34500 | 2 | 05 | 020 | 907
[5 empty] | - | Misc. feeders | 1 | sum | 5355 | 5355 | 2 | 05 | 020 | 908
[5 empty] | - | 400MCM + #2AWG + 91mm conduit | 10 | m | 145 | 1450 | 2 | 05 | 020 | 909
|  |  |  | Grounding |  |  | 1 | sum | 5000 | 5000 | 2 | 05 | 020 | 910
|  |  |  | S & D - miscellaneous |  |  | 1 | sum | 14000 | 14000 | 2 | 05 | 020 | 911
[5 empty] | - | Drawings, manuals etc | 1 | sum | 2000 | 2000 | 2 | 05 | 020 | 912
[5 empty] | - | Permits, fees & inspection | 1 | sum | 2000 | 2000 | 2 | 05 | 020 | 913
[5 empty] | - | Testing & commissioning | 1 | sum | 5000 | 5000 | 2 | 05 | 020 | 914
[5 empty] | - | Mobilization | 1 | sum | 5000 | 5000 | 2 | 05 | 020 | 915
|  |  | C22 Lighting, Devices & Heating |  |  |  | 1 | Sum | 843000 | 843000 |  |  |  | 916
|  |  |  | L, D & H - Suites |  |  | 1 | *U |  | 0 | 2 | 05 | 030 | 917
|  |  |  | Supply, wire & install light fixtures |  |  | 46 | unit | 4282.6087 | 197000 | 2 | 05 | 030 | 918
[5 empty] | - | Type S1 | 194 | no. | 245 | 47530 | 2 | 05 | 030 | 919
[5 empty] | - | Type S2 | 40 | no. | 245 | 9800 | 2 | 05 | 030 | 920
[5 empty] | - | Type S3 | 52 | no. | 195 | 10140 | 2 | 05 | 030 | 921
[5 empty] | - | Type S4 | 66 | no. | 40 | 2640 | 2 | 05 | 030 | 922
[5 empty] | - | Type S5, 4 heads c/w track | 184 | no. | 190 | 34960 | 2 | 05 | 030 | 923
[5 empty] | - | Type S6 | 24 | no. | 100 | 2400 | 2 | 05 | 030 | 924
[5 empty] | - | Type S8 | 4 | no. | 500 | 2000 | 2 | 05 | 030 | 925
[5 empty] | - | Lamps, supports etc | 1 | sum | 3530 | 3530 | 2 | 05 | 030 | 926
|  |  |  | Lighting controls |  |  | 46 | unit | 1086.9565 | 50000 | 2 | 05 | 030 | 927
[5 empty] | - | Switch | 426 | no. | 100 | 42600 | 2 | 05 | 030 | 928
[5 empty] | - | Switch, LV | 46 | no. | 100 | 4600 | 2 | 05 | 030 | 929
[5 empty] | - | Misc. lighting controls | 1 | sum | 2800 | 2800 | 2 | 05 | 030 | 930
|  |  |  | Power outlets, devices & connections |  |  | 46 | unit | 5082.6087 | 233800 | 2 | 05 | 020 | 931
[5 empty] | - | Duplex receptacle, 15A 120V 5-15R | 674 | no. | 150 | 101100 | 2 | 05 | 020 | 932
[5 empty] | - | Duplex receptacle, 15A 120V 5-15R, split | 30 | no. | 150 | 4500 | 2 | 05 | 020 | 933
[5 empty] | - | Duplex receptacle, 15A 120V 5-15R, dedicated | 204 | no. | 200 | 40800 | 2 | 05 | 020 | 934
[5 empty] | - | Duplex receptacle, 20A 120V 5-20R | 236 | no. | 200 | 47200 | 2 | 05 | 020 | 935
[5 empty] | - | Duplex receptacle, 30A 120V 5-30R | 46 | no. | 300 | 13800 | 2 | 05 | 020 | 936
[5 empty] | - | Duplex receptacle, 50A 250V 14-50R | 46 | no. | 400 | 18400 | 2 | 05 | 020 | 937
[5 empty] | - | Duplex receptacle, WP | 20 | no. | 400 | 8000 | 2 | 05 | 020 | 938
|  |  |  | Connections to mechanical equipment |  |  | 46 | unit | 800 | 36800 | 2 | 05 | 020 | 939
[5 empty] | - | DF | 46 | no. | 400 | 18400 | 2 | 05 | 020 | 940
[5 empty] | - | FC | 46 | no. | 400 | 18400 | 2 | 05 | 020 | 941
|  |  |  | L, D & H - Other Areas |  |  | 0 | *U |  | 0 | 2 | 05 | 030 | 942
|  |  |  | Supply, wire & install light fixtures |  |  | 1 | sum | 211000 | 211000 | 2 | 05 | 030 | 943
[5 empty] | - | Type L1 | 21 | no. | 185 | 3885 | 2 | 05 | 030 | 944
[5 empty] | - | Type L2 | 42 | no. | 135 | 5670 | 2 | 05 | 030 | 945
[5 empty] | - | Type L3 | 31 | no. | 195 | 6045 | 2 | 05 | 030 | 946
[5 empty] | - | Type L4 | 12 | no. | 135 | 1620 | 2 | 05 | 030 | 947
[5 empty] | - | Type L5 | 6 | no. | 270 | 1620 | 2 | 05 | 030 | 948
[5 empty] | - | Type L6 | 97 | no. | 425 | 41225 | 2 | 05 | 030 | 949
[5 empty] | - | Type L7 | 3 | no. | 680 | 2040 | 2 | 05 | 030 | 950
[5 empty] | - | Type EL1 | 3 | no. | 340 | 1020 | 2 | 05 | 030 | 951
[5 empty] | - | Type EL2 | 8 | no. | 150 | 1200 | 2 | 05 | 030 | 952
[5 empty] | - | Type EL3 | 17 | no. | 900 | 15300 | 2 | 05 | 030 | 953
[5 empty] | - | Type EL4 | 4 | no. | 1025 | 4100 | 2 | 05 | 030 | 954
[5 empty] | - | Type EL5, linear light fixture | 1 | sum | 30000 | 30000 | 2 | 05 | 030 | 955
[5 empty] | - | Type EL6 | 4 | no. | 765 | 3060 | 2 | 05 | 030 | 956
[5 empty] | - | Type EL7, bldg facade lighting | 24 | no. | 1580 | 37920 | 2 | 05 | 030 | 957
[5 empty] | - | Type EL8 | 3 | no. | 720 | 2160 | 2 | 05 | 030 | 958
[5 empty] | - | Type EL9, linear light fixture | 25 | m | 300 | 7500 | 2 | 05 | 030 | 959
[5 empty] | - | Type EL9 | 5 | no. | 230 | 1150 | 2 | 05 | 030 | 960
[5 empty] | - | Lamps, supports etc | 1 | sum | 2085 | 2085 | 2 | 05 | 030 | 961
|  |  |  | Exit & emergency lighting |  |  | 1 | sum | 20100 | 20100 | 2 | 05 | 030 | 962
[5 empty] | - | Exit light | 42 | no. | 400 | 16800 | 2 | 05 | 030 | 963
[5 empty] | - | Exit light, WP | 2 | no. | 500 | 1000 | 2 | 05 | 030 | 964
[5 empty] | - | Battery pack c/w twin heads | 4 | no. | 500 | 2000 | 2 | 05 | 030 | 965
[5 empty] | - | Remote twin head | 2 | no. | 150 | 300 | 2 | 05 | 030 | 966
|  |  |  | Lighting controls |  |  | 1 | sum | 24350 | 24350 | 2 | 05 | 030 | 967
[5 empty] | - | Switch | 9 | no. | 150 | 1350 | 2 | 05 | 030 | 968
[5 empty] | - | Occupancy sensor | 30 | no. | 400 | 12000 | 2 | 05 | 030 | 969
[5 empty] | - | Occupancy sensor, WP | 2 | no. | 500 | 1000 | 2 | 05 | 030 | 970
[5 empty] | - | Misc. lighting controls | 1 | sum | 10000 | 10000 | 2 | 05 | 030 | 971
|  |  |  | Power outlets, devices & connections |  |  | 1 | sum | 31850 | 31850 | 2 | 05 | 020 | 972
[5 empty] | - | Duplex receptacle, 15A 120V 5-15R | 57 | no. | 150 | 8550 | 2 | 05 | 020 | 973
[5 empty] | - | Duplex receptacle, 15A 120V 5-15R, dedicated | 5 | no. | 200 | 1000 | 2 | 05 | 020 | 974
[5 empty] | - | Duplex receptacle, 20A 120V 5-20R | 5 | no. | 200 | 1000 | 2 | 05 | 020 | 975
[5 empty] | - | Duplex receptacle, 50A 250V 14-50R | 1 | no. | 400 | 400 | 2 | 05 | 020 | 976
[5 empty] | - | Duplex receptacle, WP | 5 | no. | 400 | 2000 | 2 | 05 | 020 | 977
[5 empty] | - | Quadplex | 5 | no. | 400 | 2000 | 2 | 05 | 020 | 978
[5 empty] | - | Connection to hand dryer | 3 | no. | 400 | 1200 | 2 | 05 | 020 | 979
[5 empty] | - | Misc. outlets, devices & connections | 1 | #allow | 15700 | 15700 | 2 | 05 | 020 | 980
|  |  |  | Connection to mechanical equipment |  |  | 1 | sum | 23800 | 23800 | 2 | 05 | 020 | 981
[5 empty] | - | MUA | 1 | no. | 1000 | 1000 | 2 | 05 | 020 | 982
[5 empty] | - | CH | 1 | no. | 400 | 400 | 2 | 05 | 020 | 983
[5 empty] | - | GFC | 1 | no. | 400 | 400 | 2 | 05 | 020 | 984
[5 empty] | - | HE | 2 | no. | 400 | 800 | 2 | 05 | 020 | 985
[5 empty] | - | ERV | 2 | no. | 400 | 800 | 2 | 05 | 020 | 986
[5 empty] | - | Pumps | 16 | no. | 400 | 6400 | 2 | 05 | 020 | 987
[5 empty] | - | UH | 8 | no. | 400 | 3200 | 2 | 05 | 020 | 988
[5 empty] | - | CUH | 7 | no. | 400 | 2800 | 2 | 05 | 020 | 989
[5 empty] | - | Boiler | 2 | no. | 400 | 800 | 2 | 05 | 020 | 990
[5 empty] | - | Split AC | 5 | no. | 400 | 2000 | 2 | 05 | 020 | 991
[5 empty] | - | SF | 3 | no. | 400 | 1200 | 2 | 05 | 020 | 992
[5 empty] | - | DF | 1 | no. | 400 | 400 | 2 | 05 | 020 | 993
[5 empty] | - | WF | 1 | no. | 400 | 400 | 2 | 05 | 020 | 994
[5 empty] | - | EF | 8 | no. | 400 | 3200 | 2 | 05 | 020 | 995
|  |  |  | Electric heating |  |  | 1 | sum | 14300 | 14300 | 2 | 05 | 010 | 996
[5 empty] | - | Electric baseboard, 1kW | 10 | no. | 1000 | 10000 | 2 | 05 | 010 | 997
[5 empty] | - | Heat tracing for sanitary pipe | 95 | m | 20 | 1900 | 2 | 05 | 010 | 998
[5 empty] | - | Heat tracing for storm pipe | 70 | m | 20 | 1400 | 2 | 05 | 010 | 999
[5 empty] | - | Heat tracing for water pipe | 50 | m | 20 | 1000 | 2 | 05 | 010 | 1000
|  |  | C23 Systems & Ancillaries |  |  |  | 1 | Sum | 341000 | 341000 |  |  |  | 1001
|  |  |  | S & A - Suites |  |  | 1 | *U |  | 0 | 2 | 05 | 040 | 1002
|  |  |  | Fire alarm system |  |  | 46 | unit | 2582.6087 | 118800 | 2 | 05 | 080 | 1003
[5 empty] | - | Mini horn | 84 | no. | 200 | 16800 | 2 | 05 | 080 | 1004
[5 empty] | - | Horn/strobe | 50 | no. | 200 | 10000 | 2 | 05 | 080 | 1005
[5 empty] | - | Smoke alarm/strobe light | 130 | no. | 200 | 26000 | 2 | 05 | 080 | 1006
[5 empty] | - | Conduit & wiring | 264 | no. | 200 | 52800 | 2 | 05 | 080 | 1007
[5 empty] | - | Testing & verification | 132 | hr | 100 | 13200 | 2 | 05 | 080 | 1008
|  |  |  | Communication system |  |  | 46 | unit | 2395.6522 | 110200 | 2 | 05 | 040 | 1009
[5 empty] | - | Voice/data outlet | 16 | no. | 200 | 3200 | 2 | 05 | 040 | 1010
[5 empty] | - | Voice outlet | 110 | no. | 200 | 22000 | 2 | 05 | 040 | 1011
[5 empty] | - | CATV outlet | 46 | no. | 200 | 9200 | 2 | 05 | 040 | 1012
[5 empty] | - | Comm box | 46 | no. | 150 | 6900 | 2 | 05 | 040 | 1013
[5 empty] | - | Cabling | 1 | sum | 68900 | 68900 | 2 | 05 | 040 | 1014
[5 empty] | - | System equipment etc - not included | 1 | #nil. |  | 0 | 2 | 05 | 040 | 1015
|  |  |  | S & A - Other Areas |  |  | 1 | *U |  | 0 | 2 | 05 | 040 | 1016
|  |  |  | Fire alarm system |  |  | 1 | sum | 80000 | 80000 | 2 | 05 | 080 | 1017
[5 empty] | - | Pull station | 28 | no. | 200 | 5600 | 2 | 05 | 080 | 1018
[5 empty] | - | Mini horn | 13 | no. | 200 | 2600 | 2 | 05 | 080 | 1019
[5 empty] | - | Horn/strobe | 31 | no. | 200 | 6200 | 2 | 05 | 080 | 1020
[5 empty] | - | Horn/strobe, WP | 3 | no. | 300 | 900 | 2 | 05 | 080 | 1021
[5 empty] | - | Smoke detector | 47 | no. | 200 | 9400 | 2 | 05 | 080 | 1022
[5 empty] | - | CO detector | 2 | no. | 200 | 400 | 2 | 05 | 080 | 1023
[5 empty] | - | Heat detector | 5 | no. | 200 | 1000 | 2 | 05 | 080 | 1024
[5 empty] | - | Alarm flow switch | 10 | no. | 100 | 1000 | 2 | 05 | 080 | 1025
[5 empty] | - | Sprinkler supervised valve | 14 | no. | 100 | 1400 | 2 | 05 | 080 | 1026
[5 empty] | - | Field installed addressable control point | 4 | no. | 100 | 400 | 2 | 05 | 080 | 1027
[5 empty] | - | Field installed monitoring module | 20 | no. | 100 | 2000 | 2 | 05 | 080 | 1028
[5 empty] | - | FA annunciator panel | 1 | no. | 5000 | 5000 | 2 | 05 | 080 | 1029
[5 empty] | - | FA control panel | 1 | no. | 10000 | 10000 | 2 | 05 | 080 | 1030
[5 empty] | - | Conduit & wiring (131) | 1 | sum | 27300 | 27300 | 2 | 05 | 080 | 1031
[5 empty] | - | Testing & verification | 66 | hr | 100 | 6600 | 2 | 05 | 080 | 1032
[5 empty] | - | Fire alarm shut down | 2 | no. | 100 | 200 | 2 | 05 | 080 | 1033
|  |  |  | Communication system |  |  | 1 | sum | 21000 | 21000 | 2 | 05 | 040 | 1034
[5 empty] | - | Voice/data outlet | 2 | no. | 200 | 400 | 2 | 05 | 040 | 1035
[5 empty] | - | Cabling | 1 | sum | 900 | 900 | 2 | 05 | 040 | 1036
[5 empty] | - | 103mm conduit, vertical | 50 | m | 130 | 6500 | 2 | 05 | 040 | 1037
[5 empty] | - | 100mm conduit bldg wall PB to telecom backboard in MTR | 5 | m | 130 | 650 | 2 | 05 | 040 | 1038
[5 empty] | - | 600x600mm bldg wall PB | 1 | no. | 500 | 500 | 2 | 05 | 040 | 1039
[5 empty] | - | 1200x4800x19mm telecom bacboard in MTR | 1 | no. | 800 | 800 | 2 | 05 | 040 | 1040
[5 empty] | - | 4'x8' FR plywood backboard in IT rooms on 3F, 5F, 7F & PHF | 4 | no. | 200 | 800 | 2 | 05 | 040 | 1041
[5 empty] | - | System equipment etc | 1 | #allow | 10450 | 10450 | 2 | 05 | 040 | 1042
|  |  |  | Security system - empty conduit system |  |  | 1 | sum | 11000 | 11000 | 2 | 05 | 040 | 1043
[5 empty] | - | Rough-in for JB | 26 | no. | 200 | 5200 | 2 | 05 | 040 | 1044
[5 empty] | - | Rough-in for ADO | 5 | no. | 200 | 1000 | 2 | 05 | 040 | 1045
[5 empty] | - | Rough-in for DC | 4 | no. | 200 | 800 | 2 | 05 | 040 | 1046
[5 empty] | - | Rough-in for ES | 3 | no. | 200 | 600 | 2 | 05 | 040 | 1047
[5 empty] | - | Rough-in for CR | 1 | no. | 200 | 200 | 2 | 05 | 040 | 1048
[5 empty] | - | Rough-in for CCTV camera | 16 | no. | 200 | 3200 | 2 | 05 | 040 | 1049
[5 empty] | - | System equipment, cabling etc by others - not included | 1 | #nil. |  | 0 | 2 | 05 | 040 | 1050
NET BUILDING COST - EXCLUDING SITE | [9 empty] | 12732344.0015
| D Site & Ancillary Work | [5 empty] | 1 | Sum | 51249.9999 | 51249.9999
|  | D1 Sitework |  |  |  |  | 1 | Sum | 51249.9999 | 51249.9999
|  |  | D11 Site Development |  |  |  | 1 | Sum | 14174.9999 | 14174.9999 |  |  |  | 1051
|  |  |  | Landscape |  |  | 0 | *UNDER | 0 | 0 | 2 | 07 | 050 | 1052
|  |  |  | Protection to existing trees |  |  | 15 | no. | 100 | 1500 | 2 | 07 | 050 | 1053
|  |  |  | Transplanted trees |  |  | 15 | no. | 400 | 6000 | 2 | 07 | 050 | 1054
|  |  |  | Trees - Celties occidentalis |  |  | 3 | no. | 500 | 1500 | 2 | 07 | 050 | 1055
|  |  |  | Shrubs |  |  | 119 | no. | 25 | 2975 | 2 | 07 | 050 | 1056
[5 empty] | - | Juniper | 71 | no. | 25 | 1775 | 2 | 07 | 050 | 1057
[5 empty] | - | Sumac | 18 | no. | 25 | 450 | 2 | 07 | 050 | 1058
[5 empty] | - | Cranberrybush | 30 | no. | 25 | 750 | 2 | 07 | 050 | 1059
|  |  |  | Ornamental grasses |  |  | 190 | no. | 11.5789 | 2199.9999 | 2 | 07 | 050 | 1060
[5 empty] | - | Blue fescue | 130 | no. | 10 | 1300 | 2 | 07 | 050 | 1061
[5 empty] | - | Dwarf Ribbon Grass | 60 | no. | 15 | 900 | 2 | 07 | 050 | 1062
|  |  | D12 Mechanical Site Services |  |  |  | 1 | Sum | 31075 | 31075 |  |  |  | 1063
|  |  |  | Watermain |  |  | 1 | sum | 6100 | 6100 | 2 | 07 | 070 | 1064
[5 empty] | - | 200mm PVC watermain | 12 | m | 300 | 3600 | 2 | 07 | 070 | 1065
[5 empty] | - | 200mm valve and valve box | 1 | sum | 2500 | 2500 | 2 | 07 | 070 | 1066
[5 empty] | - | Connection to existing 400mm watermain by city | 0 | #nil | 0 | 0 | 2 | 07 | 070 | 1067
|  |  |  | Sanitary service |  |  | 1 | sum | 12175 | 12175 | 2 | 06 | 020 | 1068
[5 empty] | - | 150mm PVC SAN drain | 17 | m | 275 | 4675 | 2 | 06 | 020 | 1069
[5 empty] | - | SAN manhole MH#1 | 1 | no. | 5000 | 5000 | 2 | 06 | 070 | 1070
[5 empty] | - | Connect 150mm PVC SAN to 300mm city combined sewer | 1 | sum | 2500 | 2500 | 2 | 06 | 070 | 1071
|  |  |  | Storm service |  |  | 1 | sum | 12800 | 12800 | 2 | 06 | 020 | 1072
[5 empty] | - | 200mm PVC storm drain | 16 | m | 300 | 4800 | 2 | 06 | 020 | 1073
[5 empty] | - | Storm manhole CBMH#1 | 1 | no. | 5000 | 5000 | 2 | 06 | 020 | 1074
[5 empty] | - | Connect 200mm PVC storm to 300mm city combined sewer | 1 | sum | 3000 | 3000 | 2 | 06 | 020 | 1075
|  |  |  | Gas service - by utility company |  |  | 0 | #nil | 0 | 0 | 2 | 07 | 070 | 1076
|  |  | D13 Electrical Site services |  |  |  | 1 | Sum | 6000 | 6000 |  |  |  | 1077
|  |  |  | Site power supply |  |  | 1 | sum | 3000 | 3000 | 2 | 06 | 070 | 1078
[5 empty] | - | Ductbank for primary feeders | 5 | m | 600 | 3000 | 2 | 06 | 070 | 1079
[5 empty] | - | Vista switch by Hydro Ottawa - not included | 1 | #nil. |  | 0 | 2 | 06 | 070 | 1080
[5 empty] | - | 3 x 333kVA 13.8KV:600V TX by Hydro Ottawa - not included | 1 | #nil. |  | 0 | 2 | 06 | 070 | 1081
[5 empty] | - | Primary feeders by Hydro Ottawa - not included | 1 | #nil. |  | 0 | 2 | 06 | 070 | 1082
[5 empty] | - | 125kW natural gas generator - included in building service & distribution | 1 | #nil. |  | 0 | 2 | 06 | 070 | 1083
|  |  |  | Site communications |  |  | 1 | sum | 3000 | 3000 | 2 | 06 | 070 | 1084
[5 empty] | - | Ductbank c/w 2x103mm ducts, trench etc | 5 | m | 200 | 1000 | 2 | 06 | 070 | 1085
[5 empty] | - | Connection to ex. MH, allow | 1 | no. | 2000 | 2000 | 2 | 06 | 070 | 1086
|  |  |  | Site lighting - not included |  |  | 1 | #nil. |  | 0 | 2 | 06 | 070 | 1087
| D2 Ancillary Work | [5 empty] | 1 | Sum | 0 | 0
|  | D21 Demolitions |  |  |  |  | 1 | Sum | 0 | 0
|  | D22 Alterations |  |  |  |  | 1 | Sum | 0 | 0
NET BUILDING COST - INCLUDING SITE | [9 empty] | 12783594.0015
| Z1 General Requirements & Fee | [5 empty] | 1 | Sum | 1437300 | 1437300
|  | Z11 General Requirements |  |  |  |  | 8 | % |  | 1023000
|  | Z12 Fee |  |  |  |  | 3 | % |  | 414300
TOTAL CONSTRUCTION ESTIMATE | [9 empty] | 14220894.0015
| Z2 Contingencies | [5 empty] | 1 | Sum | 142300 | 142300
|  | Z21 Design & Pricing Contingency |  |  |  |  | 1 | % |  | 142300
|  | Z22 Escalation & Phasing Contingency |  |  |  |  | 0 | % |  | 0
|  | Z23 Construction Contingency |  |  |  |  | 0 | % |  | 0
TOTAL CONSTRUCTION ESTIMATE - INCLUDING CONTINGENCIES | [9 empty] | 14363194.0015
| Goods & Services Tax | [5 empty] | 1 | Sum | 0 | 0
|  | Goods & Services Tax |  |  |  |  | 0 | %
TOTAL CONSTRUCTION ESTIMATE

## ICMS
Unique ID | Project Scope | Cost Category (Level 2) | Cost Group (Level 3) | Cost Sub-Group (Level 4) | Cost Sub Sub-Group (Level 5) | [6 empty] | Qty | Unit | Rate | Total
01.1.00.000.000 | 01 | 1 | 00 | 000 | 000 | Acquisition Costs (AC) | [5 empty] | 1 | Sum | 0 | 0
01.1.01.000.000 | 01 | 1 | 01 | 000 | 000 |  | Site acquisition |  |  |  |  | 1 | Sum | 0 | 0
01.1.01.010.000 | 01 | 1 | 01 | 010 | 000 |  |  | Costs and premium required to procure site
01.1.01.020.000 | 01 | 1 | 01 | 020 | 000 |  |  | Compensation to existing occupiers
01.1.01.030.000 | 01 | 1 | 01 | 030 | 000 |  |  | Demolition, removal and modification of existing properties by way of payment to existing owners instead of carrying out physical work
01.1.01.040.000 | 01 | 1 | 01 | 040 | 000 |  |  | Contributions for the preservation of heritage, culture and environment
01.1.01.050.000 | 01 | 1 | 01 | 050 | 000 |  |  | Related fees to agents, lawyers, and the like
01.1.01.060.000 | 01 | 1 | 01 | 060 | 000 |  |  | Related taxes and statutory charges
01.1.02.000.000 | 01 | 1 | 02 | 000 | 000 |  | Administrative, finance, legal and marketing expenses |  |  |  |  | 1 | Sum | 0 | 0
01.1.02.010.000 | 01 | 1 | 02 | 010 | 000 |  |  | Client’s general office overheads
01.1.02.020.000 | 01 | 1 | 02 | 020 | 000 |  |  | Client’s project-specific administrative expenses
01.1.02.030.000 | 01 | 1 | 02 | 030 | 000 |  |  | Interest and finance costs
01.1.02.040.000 | 01 | 1 | 02 | 040 | 000 |  |  | Legal expenses
01.1.02.050.000 | 01 | 1 | 02 | 050 | 000 |  |  | Accounting expenses
01.1.02.060.000 | 01 | 1 | 02 | 060 | 000 |  |  | Sales, leasing, marketing, advertising and promotional expenses
01.1.02.070.000 | 01 | 1 | 02 | 070 | 000 |  |  | Taxes and statutory charges related to sales and lease
01.1.02.080.000 | 01 | 1 | 02 | 080 | 000 |  |  | License and permit charges for operation and use
01.2.00.000.000 | 01 | 2 | 00 | 000 | 000 | Construction Costs | [5 empty] | 1 | Sum | 14363194.0015 | 14363194.0015
01.2.01.000.000 | 01 | 2 | 01 | 000 | 000 |  | Demolition, site preparation and formation |  |  |  |  | 1 | Sum | 3244 | 3244
01.2.01.010.000 | 01 | 2 | 01 | 010 | 000 |  |  | Site survey and ground investigation
01.2.01.020.000 | 01 | 2 | 01 | 020 | 000 |  |  | Environmental treatment
01.2.01.030.000 | 01 | 2 | 01 | 030 | 000 |  |  | Sampling of hazardous or useful materials or conditions
01.2.01.040.000 | 01 | 2 | 01 | 040 | 000 |  |  | Temporary fencing
01.2.01.050.000 | 01 | 2 | 01 | 050 | 000 |  |  | Demolition of existing buildings and support to adjacent structures
01.2.01.060.000 | 01 | 2 | 01 | 060 | 000 |  |  | Site surface clearance (clearing, grubbing, topsoil stripping, tree felling, minor earthwork, removal)
01.2.01.070.000 | 01 | 2 | 01 | 070 | 000 |  |  | Tree transplant
01.2.01.080.000 | 01 | 2 | 01 | 080 | 000 |  |  | Site formation and slope treatment
01.2.01.090.000 | 01 | 2 | 01 | 090 | 000 |  |  | Temporary surface drainage and dewatering |  |  |  | 1 | Sum | 3244 | 3244
[9 empty] | Clearing and grubbing |  |  | 811 | m2 | 4 | 3244 | 2 | 01 | 090
01.2.01.100.000 | 01 | 2 | 01 | 100 | 000 |  |  | Temporary protection, diversion and relocation of public utilities
01.2.01.110.000 | 01 | 2 | 01 | 110 | 000 |  |  | Erosion control
01.2.02.000.000 | 01 | 2 | 02 | 000 | 000 |  | Substructure |  |  |  |  | 1 | Sum | 354684 | 354684
01.2.02.010.000 | 01 | 2 | 02 | 010 | 000 |  |  | Foundation piling and underpinning |  |  |  | 1 | Sum | 6000 | 6000
[9 empty] | Allowance for dewatering excavations |  |  | 1 | #allow | 6000 | 6000 | 2 | 02 | 010 | 63
[9 empty] | Allowance for contaminated soil removal, not included |  |  | 1 | #nil | 0 | 0 | 2 | 02 | 010 | 64
[9 empty] | Allowance for special foundations, piles, caissons, etc., not included |  |  | 1 | #nil | 0 | 0 | 2 | 02 | 010 | 65
[9 empty] | Allowance for rock excavation, measured elsewhere |  |  | 1 | #nil | 0 | 0 | 2 | 02 | 010 | 66
01.2.02.020.000 | 01 | 2 | 02 | 020 | 000 |  |  | Foundations up to top of lowest floor slabs |  |  |  | 1 | Sum | 125274 | 125274
[9 empty] | Reinforced concrete footing F1 1100mm thick |  |  | 95 | m2 | 448.4211 | 42600 | 2 | 02 | 020 | 2
[10 empty] | - | Concrete supply | 105 | m3 | 160 | 16800 | 2 | 02 | 020 | 3
[10 empty] | - | Concrete placement | 105 | m3 | 35 | 3675 | 2 | 02 | 020 | 4
[10 empty] | - | Rebar | 7900 | kg | 2.25 | 17775 | 2 | 02 | 020 | 5
[10 empty] | - | Formwork | 58 | m2 | 75 | 4350 | 2 | 02 | 020 | 6
[9 empty] | Reinforced concrete footing F2A 2400x700mm |  |  | 17 | m | 736.3529 | 12518 | 2 | 02 | 020 | 7
[10 empty] | - | Concrete supply | 29 | m3 | 160 | 4640 | 2 | 02 | 020 | 8
[10 empty] | - | Concrete placement | 29 | m3 | 35 | 1015 | 2 | 02 | 020 | 9
[10 empty] | - | Rebar | 2150 | kg | 2.25 | 4837.5 | 2 | 02 | 020 | 10
[10 empty] | - | Formwork | 27 | m2 | 75 | 2025 | 2 | 02 | 020 | 11
[9 empty] | Reinforced concrete footing F2B 1200x700mm |  |  | 47 | m | 418.0851 | 19650 | 2 | 02 | 020 | 12
[10 empty] | - | Concrete supply | 40 | m3 | 160 | 6400 | 2 | 02 | 020 | 13
[10 empty] | - | Concrete placement | 40 | m3 | 35 | 1400 | 2 | 02 | 020 | 14
[10 empty] | - | Rebar | 3000 | kg | 2.25 | 6750 | 2 | 02 | 020 | 15
[10 empty] | - | Formwork | 68 | m2 | 75 | 5100 | 2 | 02 | 020 | 16
[9 empty] | Reinforced concrete footing F2C 2400x600mm |  |  | 8 | m | 1876 | 15008 | 2 | 02 | 020 | 17
[10 empty] | - | Concrete supply | 36 | m3 | 160 | 5760 | 2 | 02 | 020 | 18
[10 empty] | - | Concrete placement | 36 | m3 | 35 | 1260 | 2 | 02 | 020 | 19
[10 empty] | - | Rebar | 2650 | kg | 2.25 | 5962.5 | 2 | 02 | 020 | 20
[10 empty] | - | Formwork | 27 | m2 | 75 | 2025 | 2 | 02 | 020 | 21
[9 empty] | Reinforced concrete footing F3 2400x600mm |  |  | 14 | m | 621.4286 | 8700 | 2 | 02 | 020 | 22
[10 empty] | - | Concrete supply | 20 | m3 | 160 | 3200 | 2 | 02 | 020 | 23
[10 empty] | - | Concrete placement | 20 | m3 | 35 | 700 | 2 | 02 | 020 | 24
[10 empty] | - | Rebar | 1500 | kg | 2.25 | 3375 | 2 | 02 | 020 | 25
[10 empty] | - | Formwork | 19 | m2 | 75 | 1425 | 2 | 02 | 020 | 26
[9 empty] | Reinforced concrete footing F4 750x450mm |  |  | 60 | m | 158.25 | 9495 | 2 | 02 | 020 | 27
[10 empty] | - | Concrete supply | 21 | m3 | 160 | 3360 | 2 | 02 | 020 | 28
[10 empty] | - | Concrete placement | 21 | m3 | 35 | 735 | 2 | 02 | 020 | 29
[10 empty] | - | Rebar | 600 | kg | 2.25 | 1350 | 2 | 02 | 020 | 30
[10 empty] | - | Formwork | 54 | m2 | 75 | 4050 | 2 | 02 | 020 | 31
[9 empty] | Reinforced concrete footing F5 3200x2500x900mm |  |  | 3 | no. | 2775 | 8325 | 2 | 02 | 020 | 32
[10 empty] | - | Concrete supply | 22 | m3 | 160 | 3520 | 2 | 02 | 020 | 33
[10 empty] | - | Concrete placement | 22 | m3 | 35 | 770 | 2 | 02 | 020 | 34
[10 empty] | - | Rebar | 760 | kg | 2.25 | 1710 | 2 | 02 | 020 | 35
[10 empty] | - | Formwork | 31 | m2 | 75 | 2325 | 2 | 02 | 020 | 36
[9 empty] | Reinforced concrete footing F5A 4000x2000x900mm |  |  | 1 | no. | 2948 | 2948 | 2 | 02 | 020 | 37
[10 empty] | - | Concrete supply | 8 | m3 | 160 | 1280 | 2 | 02 | 020 | 38
[10 empty] | - | Concrete placement | 8 | m3 | 35 | 280 | 2 | 02 | 020 | 39
[10 empty] | - | Rebar | 250 | kg | 2.25 | 562.5 | 2 | 02 | 020 | 40
[10 empty] | - | Formwork | 11 | m2 | 75 | 825 | 2 | 02 | 020 | 41
[9 empty] | Reinforced concrete footing F6 2000x1200x450mm |  |  | 8 | no. | 538.125 | 4305 | 2 | 02 | 020 | 42
[10 empty] | - | Concrete supply | 9 | m3 | 160 | 1440 | 2 | 02 | 020 | 43
[10 empty] | - | Concrete placement | 9 | m3 | 35 | 315 | 2 | 02 | 020 | 44
[10 empty] | - | Rebar | 300 | kg | 2.25 | 675 | 2 | 02 | 020 | 45
[10 empty] | - | Formwork | 25 | m2 | 75 | 1875 | 2 | 02 | 020 | 46
[9 empty] | Reinforced concrete footing F7 2400x1200x600mm |  |  | 2 | no. | 862.5 | 1725 | 2 | 02 | 020 | 47
[10 empty] | - | Concrete supply | 4 | m3 | 160 | 640 | 2 | 02 | 020 | 48
[10 empty] | - | Concrete placement | 4 | m3 | 35 | 140 | 2 | 02 | 020 | 49
[10 empty] | - | Rebar | 120 | kg | 2.25 | 270 | 2 | 02 | 020 | 50
[10 empty] | - | Formwork | 9 | m2 | 75 | 675 | 2 | 02 | 020 | 51
01.2.02.030.000 | 01 | 2 | 02 | 030 | 000 |  |  | Basement sides and bottom |  |  |  | 1 | Sum | 223410 | 223410
[9 empty] | Allowance for vehicle elevator pit |  |  | 1 | no. | 12000 | 12000 | 2 | 02 | 030 | 52
[9 empty] | Allowance for tenant elevator pit |  |  | 1 | no. | 8000 | 8000 | 2 | 02 | 030 | 53
[9 empty] | Sump pits |  |  | 3 | no. | 4500 | 13500 | 2 | 02 | 030 | 54
[9 empty] | Perimeter drain system c/w filter sock, clear granular cover |  |  | 133 | m | 35 | 4655 | 2 | 02 | 030 | 55
[9 empty] | Extra to above for connection to storm system |  |  | 1 | #allow | 2000 | 2000 | 2 | 02 | 030 | 56
[9 empty] | Soil excavation to basement & working spaces excess material removed from site |  |  | 2818 | m3 | 20 | 56360 | 2 | 02 | 030 | 58
[9 empty] | Rock excavation to basement and pit area, material removed from site |  |  | 1609 | m3 | 55 | 88495 | 2 | 02 | 030 | 59
[9 empty] | Backfill with excavated material |  |  | 430 | m3 | 25 | 10750 | 2 | 02 | 030 | 60
[9 empty] | Backfill with granular material to interior |  |  | 790 | m3 | 35 | 27650 | 2 | 02 | 030 | 61
01.2.03.000.000 | 01 | 2 | 03 | 000 | 000 |  | Structure |  |  |  |  | 1 | Sum | 2601945.0014 | 2601945.0014
01.2.03.010.000 | 01 | 2 | 03 | 010 | 000 |  |  | Structural removal and alterations
01.2.03.020.000 | 01 | 2 | 03 | 020 | 000 |  |  | Basement suspended floors (up to top of ground floor slabs) |  |  |  | 1 | Sum | 63681.9998 | 63681.9998
[9 empty] | 125mm slab on grade |  |  | 881 | m2 | 63.2032 | 55681.9998 | 2 | 03 | 020 | 68
[10 empty] | - | Concrete supply | 115 | m3 | 160 | 18400 | 2 | 03 | 020 | 69
[10 empty] | - | Concrete placement | 115 | m3 | 35 | 4025 | 2 | 03 | 020 | 70
[10 empty] | - | Rebar, allowance | 1500 | kg | 2.25 | 3375 | 2 | 03 | 020 | 71
[10 empty] | - | Welded wire mesh | 881 | m2 | 6.5 | 5726.5 | 2 | 03 | 020 | 72
[10 empty] | - | Scree/cure/finish | 881 | m2 | 12 | 10572 | 2 | 03 | 020 | 73
[10 empty] | - | Isolation/control joints | 881 | m2 | 8 | 7048 | 2 | 03 | 020 | 74
[10 empty] | - | 15 mil vapour barrier | 881 | m2 | 5 | 4405 | 2 | 03 | 020 | 75
[10 empty] | - | Allowance for 75mm rigid insulation to perimeter | 142 | m2 | 15 | 2130 | 2 | 03 | 020 | 76
[10 empty] | - | Granular base, measured with excavations | 1 | #nil | 0 | 0 | 2 | 03 | 020 | 77
[9 empty] | Extra over to above for thickening at trench drains, masonry partitions, etc., |  |  | 1 | #allow | 8000 | 8000 | 2 | 03 | 020 | 78
01.2.03.030. | 01 | 2 | 03 | 030 |  |  |  | Frames and slabs (above top of ground floor slabs) |  |  |  | 1 | Sum | 2538263.0016 | 2538263.0016
[9 empty] | 300mm suspended slab |  |  | 4502 | m2 | 273.5029 | 1231310.0018 | 2 | 03 | 030 | 80
[10 empty] | - | Concrete supply | 1351 | m3 | 160 | 216160 | 2 | 03 | 030 | 81
[10 empty] | - | Concrete placement | 1351 | m3 | 35 | 47285 | 2 | 03 | 030 | 82
[10 empty] | - | Rebar | 128300 | kg | 2.25 | 288675 | 2 | 03 | 030 | 83
[10 empty] | - | Scree/cure/finish | 4502 | m2 | 12 | 54024 | 2 | 03 | 030 | 84
[10 empty] | - | Isolation/control joints | 4502 | m2 | 8 | 36016 | 2 | 03 | 030 | 85
[10 empty] | - | 15 mil vapour barrier | 4502 | m2 | 5 | 22510 | 2 | 03 | 030 | 86
[10 empty] | - | Soffit formwork | 4502 | m2 | 120 | 540240 | 2 | 03 | 030 | 87
[10 empty] | - | Slab edge formwork | 220 | m2 | 120 | 26400 | 2 | 03 | 030 | 88
[9 empty] | Allowance for column stud collar |  |  | 85 | no. | 450 | 38250 | 2 | 03 | 030 | 89
[9 empty] | Reinforced concrete drop TB3 |  |  | 5 | m2 | 270 | 1350 | 2 | 03 | 030 | 90
[10 empty] | - | Concrete supply | 3 | m3 | 160 | 480 | 2 | 03 | 030 | 91
[10 empty] | - | Concrete placement | 3 | m3 | 35 | 105 | 2 | 03 | 030 | 92
[10 empty] | - | Rebar | 240 | kg | 2.25 | 540 | 2 | 03 | 030 | 93
[10 empty] | - | Formwork, vertical | 3 | m2 | 75 | 225 | 2 | 03 | 030 | 94
[9 empty] | Reinforced concrete drop TB4 |  |  | 22 | m2 | 329.6818 | 7253 | 2 | 03 | 030 | 95
[10 empty] | - | Concrete supply | 16 | m3 | 160 | 2560 | 2 | 03 | 030 | 96
[10 empty] | - | Concrete placement | 16 | m3 | 35 | 560 | 2 | 03 | 030 | 97
[10 empty] | - | Rebar | 1470 | kg | 2.25 | 3307.5 | 2 | 03 | 030 | 98
[10 empty] | - | Formwork, vertical | 11 | m2 | 75 | 825 | 2 | 03 | 030 | 99
[9 empty] | Reinforced concrete drop TB5 |  |  | 49 | m2 | 547.3469 | 26820 | 2 | 03 | 030 | 100
[10 empty] | - | Concrete supply | 61 | m3 | 160 | 9760 | 2 | 03 | 030 | 101
[10 empty] | - | Concrete placement | 61 | m3 | 35 | 2135 | 2 | 03 | 030 | 102
[10 empty] | - | Rebar | 5800 | kg | 2.25 | 13050 | 2 | 03 | 030 | 103
[10 empty] | - | Formwork, vertical | 25 | m2 | 75 | 1875 | 2 | 03 | 030 | 104
[9 empty] | Reinforced concrete beam CB3 |  |  | 16 | m | 261.5625 | 4185 | 2 | 03 | 030 | 105
[10 empty] | - | Concrete supply | 3 | m3 | 160 | 480 | 2 | 03 | 030 | 106
[10 empty] | - | Concrete placement | 3 | m3 | 35 | 105 | 2 | 03 | 030 | 107
[10 empty] | - | Rebar | 900 | kg | 2.25 | 2025 | 2 | 03 | 030 | 108
[10 empty] | - | Formwork, vertical | 21 | m2 | 75 | 1575 | 2 | 03 | 030 | 109
[9 empty] | Reinforced concrete beam CB3A |  |  | 8 | m | 208.125 | 1665 | 2 | 03 | 030 | 110
[10 empty] | - | Concrete supply | 2 | m3 | 160 | 320 | 2 | 03 | 030 | 111
[10 empty] | - | Concrete placement | 2 | m3 | 35 | 70 | 2 | 03 | 030 | 112
[10 empty] | - | Rebar | 500 | kg | 2.25 | 1125 | 2 | 03 | 030 | 113
[10 empty] | - | Formwork, vertical | 2 | m2 | 75 | 150 | 2 | 03 | 030 | 114
[9 empty] | Reinforced concrete beam CB4 |  |  | 3 | m | 237.6667 | 713 | 2 | 03 | 030 | 115
[10 empty] | - | Concrete supply | 1 | m3 | 160 | 160 | 2 | 03 | 030 | 116
[10 empty] | - | Concrete placement | 1 | m3 | 35 | 35 | 2 | 03 | 030 | 117
[10 empty] | - | Rebar | 130 | kg | 2.25 | 292.5 | 2 | 03 | 030 | 118
[10 empty] | - | Formwork, vertical | 3 | m2 | 75 | 225 | 2 | 03 | 030 | 119
[9 empty] | Reinforced concrete beam CB4A |  |  | 7 | m | 280.7143 | 1965 | 2 | 03 | 030 | 120
[10 empty] | - | Concrete supply | 2 | m3 | 160 | 320 | 2 | 03 | 030 | 121
[10 empty] | - | Concrete placement | 2 | m3 | 35 | 70 | 2 | 03 | 030 | 122
[10 empty] | - | Rebar | 500 | kg | 2.25 | 1125 | 2 | 03 | 030 | 123
[10 empty] | - | Formwork, vertical | 6 | m2 | 75 | 450 | 2 | 03 | 030 | 124
[9 empty] | Reinforced concrete beam CB5 |  |  | 12 | m | 303.75 | 3645 | 2 | 03 | 030 | 125
[10 empty] | - | Concrete supply | 3 | m3 | 160 | 480 | 2 | 03 | 030 | 126
[10 empty] | - | Concrete placement | 3 | m3 | 35 | 105 | 2 | 03 | 030 | 127
[10 empty] | - | Rebar | 860 | kg | 2.25 | 1935 | 2 | 03 | 030 | 128
[10 empty] | - | Formwork, vertical | 15 | m2 | 75 | 1125 | 2 | 03 | 030 | 129
[9 empty] | Reinforced concrete corewall CW1 |  |  | 826 | m2 | 286.1985 | 236399.9998 | 2 | 03 | 030 | 130
[10 empty] | - | Concrete supply | 330 | m3 | 160 | 52800 | 2 | 03 | 030 | 131
[10 empty] | - | Concrete placement | 330 | m3 | 35 | 11550 | 2 | 03 | 030 | 132
[10 empty] | - | Rebar | 21400 | kg | 2.25 | 48150 | 2 | 03 | 030 | 133
[10 empty] | - | Formwork, vertical | 1652 | m2 | 75 | 123900 | 2 | 03 | 030 | 134
[9 empty] | Reinforced concrete corewall CW2 |  |  | 277 | m2 | 286.6245 | 79395.0001 | 2 | 03 | 030 | 135
[10 empty] | - | Concrete supply | 111 | m3 | 160 | 17760 | 2 | 03 | 030 | 136
[10 empty] | - | Concrete placement | 111 | m3 | 35 | 3885 | 2 | 03 | 030 | 137
[10 empty] | - | Rebar | 7200 | kg | 2.25 | 16200 | 2 | 03 | 030 | 138
[10 empty] | - | Formwork, vertical | 554 | m2 | 75 | 41550 | 2 | 03 | 030 | 139
[9 empty] | Reinforced concrete corewall CW3 |  |  | 197 | m2 | 286.4467 | 56430.0001 | 2 | 03 | 030 | 140
[10 empty] | - | Concrete supply | 79 | m3 | 160 | 12640 | 2 | 03 | 030 | 141
[10 empty] | - | Concrete placement | 79 | m3 | 35 | 2765 | 2 | 03 | 030 | 142
[10 empty] | - | Rebar | 5100 | kg | 2.25 | 11475 | 2 | 03 | 030 | 143
[10 empty] | - | Formwork, vertical | 394 | m2 | 75 | 29550 | 2 | 03 | 030 | 144
[9 empty] | Reinforced concrete shear wall SW1A |  |  | 56 | m2 | 277.2321 | 15525 | 2 | 03 | 030 | 145
[10 empty] | - | Concrete supply | 22 | m3 | 160 | 3520 | 2 | 03 | 030 | 146
[10 empty] | - | Concrete placement | 22 | m3 | 35 | 770 | 2 | 03 | 030 | 147
[10 empty] | - | Rebar | 1260 | kg | 2.25 | 2835 | 2 | 03 | 030 | 148
[10 empty] | - | Formwork, vertical | 112 | m2 | 75 | 8400 | 2 | 03 | 030 | 149
[9 empty] | Reinforced concrete shear wall SW1B |  |  | 88 | m2 | 253.2955 | 22290 | 2 | 03 | 030 | 150
[10 empty] | - | Concrete supply | 27 | m3 | 160 | 4320 | 2 | 03 | 030 | 151
[10 empty] | - | Concrete placement | 27 | m3 | 35 | 945 | 2 | 03 | 030 | 152
[10 empty] | - | Rebar | 1700 | kg | 2.25 | 3825 | 2 | 03 | 030 | 153
[10 empty] | - | Formwork, vertical | 176 | m2 | 75 | 13200 | 2 | 03 | 030 | 154
[9 empty] | Reinforced concrete shear wall SW2 |  |  | 46 | m2 | 281.913 | 12968 | 2 | 03 | 030 | 155
[10 empty] | - | Concrete supply | 19 | m3 | 160 | 3040 | 2 | 03 | 030 | 156
[10 empty] | - | Concrete placement | 19 | m3 | 35 | 665 | 2 | 03 | 030 | 157
[10 empty] | - | Rebar | 1050 | kg | 2.25 | 2362.5 | 2 | 03 | 030 | 158
[10 empty] | - | Formwork, vertical | 92 | m2 | 75 | 6900 | 2 | 03 | 030 | 159
[9 empty] | Reinforced concrete shear wall SW3 |  |  | 38 | m2 | 284.2105 | 10800 | 2 | 03 | 030 | 160
[10 empty] | - | Concrete supply | 16 | m3 | 160 | 2560 | 2 | 03 | 030 | 161
[10 empty] | - | Concrete placement | 16 | m3 | 35 | 560 | 2 | 03 | 030 | 162
[10 empty] | - | Rebar | 880 | kg | 2.25 | 1980 | 2 | 03 | 030 | 163
[10 empty] | - | Formwork, vertical | 76 | m2 | 75 | 5700 | 2 | 03 | 030 | 164
[9 empty] | Reinforced concrete shear wall SW4 |  |  | 74 | m2 | 279.2297 | 20663 | 2 | 03 | 030 | 165
[10 empty] | - | Concrete supply | 30 | m3 | 160 | 4800 | 2 | 03 | 030 | 166
[10 empty] | - | Concrete placement | 30 | m3 | 35 | 1050 | 2 | 03 | 030 | 167
[10 empty] | - | Rebar | 1650 | kg | 2.25 | 3712.5 | 2 | 03 | 030 | 168
[10 empty] | - | Formwork, vertical | 148 | m2 | 75 | 11100 | 2 | 03 | 030 | 169
[9 empty] | Reinforced concrete shear wall SW5 |  |  | 84 | m2 | 279.0238 | 23438 | 2 | 03 | 030 | 170
[10 empty] | - | Concrete supply | 34 | m3 | 160 | 5440 | 2 | 03 | 030 | 171
[10 empty] | - | Concrete placement | 34 | m3 | 35 | 1190 | 2 | 03 | 030 | 172
[10 empty] | - | Rebar | 1870 | kg | 2.25 | 4207.5 | 2 | 03 | 030 | 173
[10 empty] | - | Formwork, vertical | 168 | m2 | 75 | 12600 | 2 | 03 | 030 | 174
[9 empty] | Reinforced concrete column 450x450mm |  |  | 38 | m | 271.9737 | 10335 | 2 | 03 | 030 | 175
[10 empty] | - | Concrete supply | 8 | m3 | 160 | 1280 | 2 | 03 | 030 | 176
[10 empty] | - | Concrete placement | 8 | m3 | 35 | 280 | 2 | 03 | 030 | 177
[10 empty] | - | Rebar | 1600 | kg | 2.25 | 3600 | 2 | 03 | 030 | 178
[10 empty] | - | Formwork, vertical | 69 | m2 | 75 | 5175 | 2 | 03 | 030 | 179
[9 empty] | Reinforced concrete column 400x600mm |  |  | 65 | m | 308.7692 | 20070 | 2 | 03 | 030 | 180
[10 empty] | - | Concrete supply | 16 | m3 | 160 | 2560 | 2 | 03 | 030 | 181
[10 empty] | - | Concrete placement | 16 | m3 | 35 | 560 | 2 | 03 | 030 | 182
[10 empty] | - | Rebar | 3200 | kg | 2.25 | 7200 | 2 | 03 | 030 | 183
[10 empty] | - | Formwork, vertical | 130 | m2 | 75 | 9750 | 2 | 03 | 030 | 184
[9 empty] | Reinforced concrete column 400x750mm |  |  | 15 | m | 390 | 5850 | 2 | 03 | 030 | 185
[10 empty] | - | Concrete supply | 5 | m3 | 160 | 800 | 2 | 03 | 030 | 186
[10 empty] | - | Concrete placement | 5 | m3 | 35 | 175 | 2 | 03 | 030 | 187
[10 empty] | - | Rebar | 1000 | kg | 2.25 | 2250 | 2 | 03 | 030 | 188
[10 empty] | - | Formwork, vertical | 35 | m2 | 75 | 2625 | 2 | 03 | 030 | 189
[9 empty] | Reinforced concrete column 400x1200mm |  |  | 75 | m | 549.6 | 41220 | 2 | 03 | 030 | 190
[10 empty] | - | Concrete supply | 36 | m3 | 160 | 5760 | 2 | 03 | 030 | 191
[10 empty] | - | Concrete placement | 36 | m3 | 35 | 1260 | 2 | 03 | 030 | 192
[10 empty] | - | Rebar | 7200 | kg | 2.25 | 16200 | 2 | 03 | 030 | 193
[10 empty] | - | Formwork, vertical | 240 | m2 | 75 | 18000 | 2 | 03 | 030 | 194
[9 empty] | Reinforced concrete column 400x1450mm |  |  | 9 | m | 713.3333 | 6420 | 2 | 03 | 030 | 195
[10 empty] | - | Concrete supply | 6 | m3 | 160 | 960 | 2 | 03 | 030 | 196
[10 empty] | - | Concrete placement | 6 | m3 | 35 | 210 | 2 | 03 | 030 | 197
[10 empty] | - | Rebar | 1200 | kg | 2.25 | 2700 | 2 | 03 | 030 | 198
[10 empty] | - | Formwork, vertical | 34 | m2 | 75 | 2550 | 2 | 03 | 030 | 199
[9 empty] | Reinforced concrete column 400x1500mm |  |  | 11 | m | 696.8182 | 7665 | 2 | 03 | 030 | 200
[10 empty] | - | Concrete supply | 7 | m3 | 160 | 1120 | 2 | 03 | 030 | 201
[10 empty] | - | Concrete placement | 7 | m3 | 35 | 245 | 2 | 03 | 030 | 202
[10 empty] | - | Rebar | 1400 | kg | 2.25 | 3150 | 2 | 03 | 030 | 203
[10 empty] | - | Formwork, vertical | 42 | m2 | 75 | 3150 | 2 | 03 | 030 | 204
[9 empty] | Reinforced concrete column 300x900mm |  |  | 30 | m | 352 | 10560 | 2 | 03 | 030 | 205
[10 empty] | - | Concrete supply | 8 | m3 | 160 | 1280 | 2 | 03 | 030 | 206
[10 empty] | - | Concrete placement | 8 | m3 | 35 | 280 | 2 | 03 | 030 | 207
[10 empty] | - | Rebar | 1600 | kg | 2.25 | 3600 | 2 | 03 | 030 | 208
[10 empty] | - | Formwork, vertical | 72 | m2 | 75 | 5400 | 2 | 03 | 030 | 209
[9 empty] | Reinforced concrete column 300x600mm |  |  | 196 | m | 253.5459 | 49694.9999 | 2 | 03 | 030 | 210
[10 empty] | - | Concrete supply | 36 | m3 | 160 | 5760 | 2 | 03 | 030 | 211
[10 empty] | - | Concrete placement | 36 | m3 | 35 | 1260 | 2 | 03 | 030 | 212
[10 empty] | - | Rebar | 7200 | kg | 2.25 | 16200 | 2 | 03 | 030 | 213
[10 empty] | - | Formwork, vertical | 353 | m2 | 75 | 26475 | 2 | 03 | 030 | 214
[9 empty] | Reinforced concrete column 300x750mm |  |  | 17 | m | 323.8235 | 5505 | 2 | 03 | 030 | 215
[10 empty] | - | Concrete supply | 4 | m3 | 160 | 640 | 2 | 03 | 030 | 216
[10 empty] | - | Concrete placement | 4 | m3 | 35 | 140 | 2 | 03 | 030 | 217
[10 empty] | - | Rebar | 800 | kg | 2.25 | 1800 | 2 | 03 | 030 | 218
[10 empty] | - | Formwork, vertical | 39 | m2 | 75 | 2925 | 2 | 03 | 030 | 219
[9 empty] | Reinforced concrete column 425x375mm |  |  | 16 | m | 242.8125 | 3885 | 2 | 03 | 030 | 220
[10 empty] | - | Concrete supply | 3 | m3 | 160 | 480 | 2 | 03 | 030 | 221
[10 empty] | - | Concrete placement | 3 | m3 | 35 | 105 | 2 | 03 | 030 | 222
[10 empty] | - | Rebar | 600 | kg | 2.25 | 1350 | 2 | 03 | 030 | 223
[10 empty] | - | Formwork, vertical | 26 | m2 | 75 | 1950 | 2 | 03 | 030 | 224
[9 empty] | Reinforced concrete column 300x1200mm |  |  | 13 | m | 473.0769 | 6150 | 2 | 03 | 030 | 225
[10 empty] | - | Concrete supply | 5 | m3 | 160 | 800 | 2 | 03 | 030 | 226
[10 empty] | - | Concrete placement | 5 | m3 | 35 | 175 | 2 | 03 | 030 | 227
[10 empty] | - | Rebar | 1000 | kg | 2.25 | 2250 | 2 | 03 | 030 | 228
[10 empty] | - | Formwork, vertical | 39 | m2 | 75 | 2925 | 2 | 03 | 030 | 229
[9 empty] | Reinforced concrete column 300x1450mm |  |  | 13 | m | 563.0769 | 7320 | 2 | 03 | 030 | 230
[10 empty] | - | Concrete supply | 6 | m3 | 160 | 960 | 2 | 03 | 030 | 231
[10 empty] | - | Concrete placement | 6 | m3 | 35 | 210 | 2 | 03 | 030 | 232
[10 empty] | - | Rebar | 1200 | kg | 2.25 | 2700 | 2 | 03 | 030 | 233
[10 empty] | - | Formwork, vertical | 46 | m2 | 75 | 3450 | 2 | 03 | 030 | 234
[9 empty] | Structural steel framing |  |  | 1 | sum | 9755 | 9755 | 2 | 03 | 030 | 235
[10 empty] | - | Steel beams, columns & joists | 1380 | kg | 4.75 | 6555 | 2 | 03 | 030 | 236
[10 empty] | - | Miscellaneous metals & connections | 140 | kg | 5 | 700 | 2 | 03 | 030 | 237
[10 empty] | - | Cast-in-place weld plates, lintels, etc., | 500 | kg | 5 | 2500 | 2 | 03 | 030 | 238
[9 empty] | Concrete stairs and landings c/w painted steel pipe handrails |  |  | 13 | flight | 8000 | 104000 | 2 | 03 | 030 | 239
[9 empty] | Other concrete walls, 250mm thick |  |  | 63 | m2 | 225.2381 | 14190 | 2 | 03 | 030 | 240
[10 empty] | - | Concrete supply | 16 | m3 | 160 | 2560 | 2 | 03 | 030 | 241
[10 empty] | - | Concrete placement | 16 | m3 | 35 | 560 | 2 | 03 | 030 | 242
[10 empty] | - | Rebar | 720 | kg | 2.25 | 1620 | 2 | 03 | 030 | 243
[10 empty] | - | Formwork, vertical | 126 | m2 | 75 | 9450 | 2 | 03 | 030 | 244
[9 empty] | Other concrete walls, 300mm thick |  |  | 182 | m2 | 212.3297 | 38643.9999 | 2 | 03 | 030 | 245
[10 empty] | - | Concrete supply | 55 | m3 | 160 | 8800 | 2 | 03 | 030 | 246
[10 empty] | - | Concrete placement | 55 | m3 | 35 | 1925 | 2 | 03 | 030 | 247
[10 empty] | - | Rebar | 275 | kg | 2.25 | 618.75 | 2 | 03 | 030 | 248
[10 empty] | - | Formwork, vertical | 364 | m2 | 75 | 27300 | 2 | 03 | 030 | 249
[9 empty] | Structural steel framed roof |  |  | 454 | m2 | 207.196 | 94066.9999 | 2 | 03 | 030 | 251
[10 empty] | - | Steel beams, columns & joists | 14285 | kg | 4.75 | 67853.75 | 2 | 03 | 030 | 252
[10 empty] | - | Miscellaneous metals & connections | 1429 | kg | 5 | 7145 | 2 | 03 | 030 | 253
[10 empty] | - | 38mm deck | 454 | m2 | 42 | 19068 | 2 | 03 | 030 | 254
[9 empty] | 300mm suspended slab |  |  | 307 | m2 | 291.6547 | 89538 | 2 | 03 | 030 | 255
[10 empty] | - | Concrete supply | 93 | m3 | 160 | 14880 | 2 | 03 | 030 | 256
[10 empty] | - | Concrete placement | 93 | m3 | 35 | 3255 | 2 | 03 | 030 | 257
[10 empty] | - | Rebar | 8750 | kg | 2.25 | 19687.5 | 2 | 03 | 030 | 258
[10 empty] | - | Scree/cure/finish | 307 | m2 | 12 | 3684 | 2 | 03 | 030 | 259
[10 empty] | - | Isolation/control joints | 307 | m2 | 8 | 2456 | 2 | 03 | 030 | 260
[10 empty] | - | 15 mil vapour barrier | 307 | m2 | 5 | 1535 | 2 | 03 | 030 | 261
[10 empty] | - | Soffit formwork | 307 | m2 | 120 | 36840 | 2 | 03 | 030 | 262
[10 empty] | - | Slab edge formwork | 60 | m2 | 120 | 7200 | 2 | 03 | 030 | 263
[9 empty] | 450-300mm suspended slab |  |  | 336 | m2 | 324.4196 | 109005 | 2 | 03 | 030 | 264
[10 empty] | - | Concrete supply | 128 | m3 | 160 | 20480 | 2 | 03 | 030 | 265
[10 empty] | - | Concrete placement | 128 | m3 | 35 | 4480 | 2 | 03 | 030 | 266
[10 empty] | - | Rebar | 14100 | kg | 2.25 | 31725 | 2 | 03 | 030 | 267
[10 empty] | - | Scree/cure/finish | 336 | m2 | 12 | 4032 | 2 | 03 | 030 | 268
[10 empty] | - | Isolation/control joints | 336 | m2 | 8 | 2688 | 2 | 03 | 030 | 269
[10 empty] | - | 15 mil vapour barrier | 336 | m2 | 5 | 1680 | 2 | 03 | 030 | 270
[10 empty] | - | Soffit formwork | 336 | m2 | 120 | 40320 | 2 | 03 | 030 | 271
[10 empty] | - | Slab edge formwork | 30 | m2 | 120 | 3600 | 2 | 03 | 030 | 272
[9 empty] | Allowance for column stud collar |  |  | 5 | no. | 450 | 2250 | 2 | 03 | 030 | 273
[9 empty] | Reinforced concrete drop TB3 |  |  | 32 | m2 | 232.5 | 7440 | 2 | 03 | 030 | 274
[10 empty] | - | Concrete supply | 16 | m3 | 160 | 2560 | 2 | 03 | 030 | 275
[10 empty] | - | Concrete placement | 16 | m3 | 35 | 560 | 2 | 03 | 030 | 276
[10 empty] | - | Rebar | 1520 | kg | 2.25 | 3420 | 2 | 03 | 030 | 277
[10 empty] | - | Formwork, vertical | 12 | m2 | 75 | 900 | 2 | 03 | 030 | 278
[9 empty] | Reinforced concrete drop TB4 |  |  | 43 | m2 | 324.0698 | 13935 | 2 | 03 | 030 | 279
[10 empty] | - | Concrete supply | 30 | m3 | 160 | 4800 | 2 | 03 | 030 | 280
[10 empty] | - | Concrete placement | 30 | m3 | 35 | 1050 | 2 | 03 | 030 | 281
[10 empty] | - | Rebar | 2860 | kg | 2.25 | 6435 | 2 | 03 | 030 | 282
[10 empty] | - | Formwork, vertical | 22 | m2 | 75 | 1650 | 2 | 03 | 030 | 283
[9 empty] | Reinforced concrete drop TB5 |  |  | 9 | m2 | 336.6667 | 3030 | 2 | 03 | 030 | 284
[10 empty] | - | Concrete supply | 6 | m3 | 160 | 960 | 2 | 03 | 030 | 285
[10 empty] | - | Concrete placement | 6 | m3 | 35 | 210 | 2 | 03 | 030 | 286
[10 empty] | - | Rebar | 560 | kg | 2.25 | 1260 | 2 | 03 | 030 | 287
[10 empty] | - | Formwork, vertical | 8 | m2 | 75 | 600 | 2 | 03 | 030 | 288
[9 empty] | Reinforced concrete corewall CW1 |  |  | 76 | m2 | 279.8684 | 21270 | 2 | 03 | 030 | 289
[10 empty] | - | Concrete supply | 31 | m3 | 160 | 4960 | 2 | 03 | 030 | 290
[10 empty] | - | Concrete placement | 31 | m3 | 35 | 1085 | 2 | 03 | 030 | 291
[10 empty] | - | Rebar | 1700 | kg | 2.25 | 3825 | 2 | 03 | 030 | 292
[10 empty] | - | Formwork, vertical | 152 | m2 | 75 | 11400 | 2 | 03 | 030 | 293
[9 empty] | Reinforced concrete corewall CW2 |  |  | 30 | m2 | 277.5 | 8325 | 2 | 03 | 030 | 294
[10 empty] | - | Concrete supply | 12 | m3 | 160 | 1920 | 2 | 03 | 030 | 295
[10 empty] | - | Concrete placement | 12 | m3 | 35 | 420 | 2 | 03 | 030 | 296
[10 empty] | - | Rebar | 660 | kg | 2.25 | 1485 | 2 | 03 | 030 | 297
[10 empty] | - | Formwork, vertical | 60 | m2 | 75 | 4500 | 2 | 03 | 030 | 298
[9 empty] | Reinforced concrete corewall CW3 |  |  | 12 | m2 | 282.8333 | 3394 | 2 | 03 | 030 | 299
[10 empty] | - | Concrete supply | 5 | m3 | 160 | 800 | 2 | 03 | 030 | 300
[10 empty] | - | Concrete placement | 5 | m3 | 35 | 175 | 2 | 03 | 030 | 301
[10 empty] | - | Rebar | 275 | kg | 2.25 | 618.75 | 2 | 03 | 030 | 302
[10 empty] | - | Formwork, vertical | 24 | m2 | 75 | 1800 | 2 | 03 | 030 | 303
[9 empty] | Reinforced concrete shear wall SW1A |  |  | 32 | m2 | 278.4375 | 8910 | 2 | 03 | 030 | 304
[10 empty] | - | Concrete supply | 13 | m3 | 160 | 2080 | 2 | 03 | 030 | 305
[10 empty] | - | Concrete placement | 13 | m3 | 35 | 455 | 2 | 03 | 030 | 306
[10 empty] | - | Rebar | 700 | kg | 2.25 | 1575 | 2 | 03 | 030 | 307
[10 empty] | - | Formwork, vertical | 64 | m2 | 75 | 4800 | 2 | 03 | 030 | 308
[9 empty] | Reinforced concrete shear wall SW4 |  |  | 9 | m2 | 291.6667 | 2625 | 2 | 03 | 030 | 309
[10 empty] | - | Concrete supply | 4 | m3 | 160 | 640 | 2 | 03 | 030 | 310
[10 empty] | - | Concrete placement | 4 | m3 | 35 | 140 | 2 | 03 | 030 | 311
[10 empty] | - | Rebar | 220 | kg | 2.25 | 495 | 2 | 03 | 030 | 312
[10 empty] | - | Formwork, vertical | 18 | m2 | 75 | 1350 | 2 | 03 | 030 | 313
[9 empty] | Reinforced concrete column 400x750mm |  |  | 5 | m | 438 | 2190 | 2 | 03 | 030 | 314
[10 empty] | - | Concrete supply | 2 | m3 | 160 | 320 | 2 | 03 | 030 | 315
[10 empty] | - | Concrete placement | 2 | m3 | 35 | 70 | 2 | 03 | 030 | 316
[10 empty] | - | Rebar | 400 | kg | 2.25 | 900 | 2 | 03 | 030 | 317
[10 empty] | - | Formwork, vertical | 12 | m2 | 75 | 900 | 2 | 03 | 030 | 318
[9 empty] | Reinforced concrete column 400x1200mm |  |  | 20 | m | 562.5 | 11250 | 2 | 03 | 030 | 319
[10 empty] | - | Concrete supply | 10 | m3 | 160 | 1600 | 2 | 03 | 030 | 320
[10 empty] | - | Concrete placement | 10 | m3 | 35 | 350 | 2 | 03 | 030 | 321
[10 empty] | - | Rebar | 2000 | kg | 2.25 | 4500 | 2 | 03 | 030 | 322
[10 empty] | - | Formwork, vertical | 64 | m2 | 75 | 4800 | 2 | 03 | 030 | 323
[9 empty] | Reinforced concrete column 300x900mm |  |  | 7 | m | 366.4286 | 2565 | 2 | 03 | 030 | 324
[10 empty] | - | Concrete supply | 2 | m3 | 160 | 320 | 2 | 03 | 030 | 325
[10 empty] | - | Concrete placement | 2 | m3 | 35 | 70 | 2 | 03 | 030 | 326
[10 empty] | - | Rebar | 400 | kg | 2.25 | 900 | 2 | 03 | 030 | 327
[10 empty] | - | Formwork, vertical | 17 | m2 | 75 | 1275 | 2 | 03 | 030 | 328
[9 empty] | Reinforced concrete column 300x600mm |  |  | 49 | m | 254.6939 | 12480 | 2 | 03 | 030 | 329
[10 empty] | - | Concrete supply | 9 | m3 | 160 | 1440 | 2 | 03 | 030 | 330
[10 empty] | - | Concrete placement | 9 | m3 | 35 | 315 | 2 | 03 | 030 | 331
[10 empty] | - | Rebar | 1800 | kg | 2.25 | 4050 | 2 | 03 | 030 | 332
[10 empty] | - | Formwork, vertical | 89 | m2 | 75 | 6675 | 2 | 03 | 030 | 333
[9 empty] | Reinforced concrete column 300x750mm |  |  | 10 | m | 366 | 3660 | 2 | 03 | 030 | 334
[10 empty] | - | Concrete supply | 3 | m3 | 160 | 480 | 2 | 03 | 030 | 335
[10 empty] | - | Concrete placement | 3 | m3 | 35 | 105 | 2 | 03 | 030 | 336
[10 empty] | - | Rebar | 600 | kg | 2.25 | 1350 | 2 | 03 | 030 | 337
[10 empty] | - | Formwork, vertical | 23 | m2 | 75 | 1725 | 2 | 03 | 030 | 338
[9 empty] | Allowance for concrete curbs to level 1, roof curbs, etc., |  |  | 1 | #allow | 6000 | 6000 | 2 | 03 | 030 | 339
01.2.03.040.000 | 01 | 2 | 03 | 040 | 000 |  |  | Tanks, pools, sundries
01.2.03.050.000 | 01 | 2 | 03 | 050 | 000 |  |  | Composite or prefabricated work
01.2.04.000.000 | 01 | 2 | 04 | 000 | 000 |  | Architectural works ¦ Non-structural works |  |  |  |  | 1 | Sum | 4996239.0001 | 4996239.0001
01.2.04.010.000 | 01 | 2 | 04 | 010 | 000 |  |  | Non-structural removal and alterations
01.2.04.020.000 | 01 | 2 | 04 | 020 | 000 |  |  | External elevations |  |  |  | 1 | Sum | 2094361.0002 | 2094361.0002
[9 empty] | 400mm thick foundation wall |  |  | 119 | m2 | 245.042 | 29160 | 2 | 04 | 020 | 341
[10 empty] | - | Concrete supply | 48 | m3 | 160 | 7680 | 2 | 04 | 020 | 342
[10 empty] | - | Concrete placement | 48 | m3 | 35 | 1680 | 2 | 04 | 020 | 343
[10 empty] | - | Rebar | 2800 | kg | 2.25 | 6300 | 2 | 04 | 020 | 344
[10 empty] | - | Formwork | 180 | m2 | 75 | 13500 | 2 | 04 | 020 | 345
[9 empty] | 300mm thick foundation wall |  |  | 492 | m2 | 207.0732 | 101880.0001 | 2 | 04 | 020 | 346
[10 empty] | - | Concrete supply | 148 | m3 | 160 | 23680 | 2 | 04 | 020 | 347
[10 empty] | - | Concrete placement | 148 | m3 | 35 | 5180 | 2 | 04 | 020 | 348
[10 empty] | - | Rebar | 8120 | kg | 2.25 | 18270 | 2 | 04 | 020 | 349
[10 empty] | - | Formwork | 730 | m2 | 75 | 54750 | 2 | 04 | 020 | 350
[9 empty] | Pilasters and shear walls, measured with upper floor construction |  |  | 1 | #nil | 0 | 0 | 2 | 04 | 020 | 351
[9 empty] | W2 - Hydro vault wall |  |  | 105 | m2 | 422 | 44310 | 2 | 04 | 020 | 353
[10 empty] | - | 92mm brick veneer | 105 | m2 | 175 | 18375 | 2 | 04 | 020 | 354
[10 empty] | - | Stianless steel rap ties | 105 | m2 | 10 | 1050 | 2 | 04 | 020 | 355
[10 empty] | - | 89mm Cavity Rock CC insulation | 105 | m2 | 12 | 1260 | 2 | 04 | 020 | 356
[10 empty] | - | Air/vapour barrier | 105 | m2 | 15 | 1575 | 2 | 04 | 020 | 357
[10 empty] | - | 180mm concrete block, reinforced | 105 | m2 | 210 | 22050 | 2 | 04 | 020 | 358
[9 empty] | W4 - Typical exterior wall |  |  | 86 | m2 | 344 | 29584 | 2 | 04 | 020 | 359
[10 empty] | - | 92mm brick veneer | 86 | m2 | 175 | 15050 | 2 | 04 | 020 | 360
[10 empty] | - | Stianless steel rap ties | 86 | m2 | 10 | 860 | 2 | 04 | 020 | 361
[10 empty] | - | 89mm Cavity Rock CC insulation | 86 | m2 | 12 | 1032 | 2 | 04 | 020 | 362
[10 empty] | - | Air/vapour barrier | 86 | m2 | 15 | 1290 | 2 | 04 | 020 | 363
[10 empty] | - | 16mm type 'x' GWB | 86 | m2 | 35 | 3010 | 2 | 04 | 020 | 364
[10 empty] | - | 152mm metal studs | 86 | m2 | 45 | 3870 | 2 | 04 | 020 | 365
[10 empty] | - | 152mm stone wool batt insulation | 86 | m2 | 15 | 1290 | 2 | 04 | 020 | 366
[10 empty] | - | Vapour barrier | 86 | m2 | 2 | 172 | 2 | 04 | 020 | 367
[10 empty] | - | 16mm type 'x' GWB | 86 | m2 | 35 | 3010 | 2 | 04 | 020 | 368
[9 empty] | W5 - TerraClad wall |  |  | 149 | m2 | 884 | 131716 | 2 | 04 | 020 | 369
[10 empty] | - | 40mm Boston valley TerraClad rain screen, and fastening system | 149 | m2 | 700 | 104300 | 2 | 04 | 020 | 370
[10 empty] | - | Continuous 25x100x1.3mm bent bar | 149 | m2 | 25 | 3725 | 2 | 04 | 020 | 371
[10 empty] | - | 89mm Cavity Rock CC insulation | 149 | m2 | 12 | 1788 | 2 | 04 | 020 | 372
[10 empty] | - | Air/vapour barrier | 149 | m2 | 15 | 2235 | 2 | 04 | 020 | 373
[10 empty] | - | 16mm type 'x' GWB | 149 | m2 | 35 | 5215 | 2 | 04 | 020 | 374
[10 empty] | - | 152mm metal studs | 149 | m2 | 45 | 6705 | 2 | 04 | 020 | 375
[10 empty] | - | 152mm stone wool batt insulation | 149 | m2 | 15 | 2235 | 2 | 04 | 020 | 376
[10 empty] | - | Vapour barrier | 149 | m2 | 2 | 298 | 2 | 04 | 020 | 377
[10 empty] | - | 16mm type 'x' GWB | 149 | m2 | 35 | 5215 | 2 | 04 | 020 | 378
[9 empty] | W5b - TerraClad wall |  |  | 89 | m2 | 962 | 85618 | 2 | 04 | 020 | 379
[10 empty] | - | 40mm Boston valley TerraClad rain screen and fastening system | 89 | m2 | 700 | 62300 | 2 | 04 | 020 | 380
[10 empty] | - | Continuous 25x100x1.3mm bent bar | 89 | m2 | 25 | 2225 | 2 | 04 | 020 | 381
[10 empty] | - | 89mm Cavity Rock CC insulation | 89 | m2 | 12 | 1068 | 2 | 04 | 020 | 382
[10 empty] | - | Air/vapour barrier | 89 | m2 | 15 | 1335 | 2 | 04 | 020 | 383
[10 empty] | - | 180mm concrete block, reinforced | 89 | m2 | 210 | 18690 | 2 | 04 | 020 | 384
[9 empty] | W6 - Brick veneer on concrete shear wall |  |  | 64 | m2 | 296 | 18944 | 2 | 04 | 020 | 385
[10 empty] | - | 92mm Brick veneer | 64 | m2 | 175 | 11200 | 2 | 04 | 020 | 386
[10 empty] | - | 38mm steel rap ties | 64 | m2 | 10 | 640 | 2 | 04 | 020 | 387
[10 empty] | - | 89mm Cavity Rock CC insulation | 64 | m2 | 12 | 768 | 2 | 04 | 020 | 388
[10 empty] | - | Air/vapour barrier | 64 | m2 | 15 | 960 | 2 | 04 | 020 | 389
[10 empty] | - | Concrete shear wall, measured with structural | 64 | m2 | 0 | 0 | 2 | 04 | 020 | 390
[10 empty] | - | 92mm metal studs | 64 | m2 | 35 | 2240 | 2 | 04 | 020 | 391
[10 empty] | - | 89mm stone wool batt insulation | 64 | m2 | 12 | 768 | 2 | 04 | 020 | 392
[10 empty] | - | Vapour barrier | 64 | m2 | 2 | 128 | 2 | 04 | 020 | 393
[10 empty] | - | 16mm type 'x' GWB | 64 | m2 | 35 | 2240 | 2 | 04 | 020 | 394
[9 empty] | W7 - Brick veneer on concrete shear wall |  |  | 113 | m2 | 240 | 27120 | 2 | 04 | 020 | 395
[10 empty] | - | 92mm brick veneer | 113 | m2 | 175 | 19775 | 2 | 04 | 020 | 396
[10 empty] | - | 38mm steel rap ties | 113 | m2 | 10 | 1130 | 2 | 04 | 020 | 397
[10 empty] | - | Continuous 25x100x1.3mm bent bar | 113 | m2 | 25 | 2825 | 2 | 04 | 020 | 398
[10 empty] | - | 114mm Cavity Rock CC insulation | 113 | m2 | 15 | 1695 | 2 | 04 | 020 | 399
[10 empty] | - | Air/vapour barrier | 113 | m2 | 15 | 1695 | 2 | 04 | 020 | 400
[10 empty] | - | Concrete shear wall, measured with structural | 113 | m2 | 0 | 0 | 2 | 04 | 020 | 401
[9 empty] | W8 - TerraClad wall |  |  | 89 | m2 | 886 | 78854 | 2 | 04 | 020 | 402
[10 empty] | - | 40mm Boston valley TerraClad rain screen and fastening system | 89 | m2 | 700 | 62300 | 2 | 04 | 020 | 403
[10 empty] | - | Continuous 25x100x1.3mm bent bar | 89 | m2 | 25 | 2225 | 2 | 04 | 020 | 404
[10 empty] | - | 89mm Cavity Rock CC insulation | 89 | m2 | 12 | 1068 | 2 | 04 | 020 | 405
[10 empty] | - | Air/vapour barrier | 89 | m2 | 15 | 1335 | 2 | 04 | 020 | 406
[10 empty] | - | 16mm type 'x' GWB | 89 | m2 | 35 | 3115 | 2 | 04 | 020 | 407
[10 empty] | - | 65mm z-bar | 89 | m2 | 20 | 1780 | 2 | 04 | 020 | 408
[10 empty] | - | 63.5mm cavity rock DD insulation | 89 | m2 | 12 | 1068 | 2 | 04 | 020 | 409
[10 empty] | - | Concrete shear wall, measured with structural | 89 | m2 | 0 | 0 | 2 | 04 | 020 | 410
[10 empty] | - | 25mm z-bars | 89 | m2 | 15 | 1335 | 2 | 04 | 020 | 411
[10 empty] | - | 25mm comfortboard insulation | 89 | m2 | 15 | 1335 | 2 | 04 | 020 | 412
[10 empty] | - | Vapour barrier | 89 | m2 | 2 | 178 | 2 | 04 | 020 | 413
[10 empty] | - | 16mm type 'x' GWB | 89 | m2 | 35 | 3115 | 2 | 04 | 020 | 414
[9 empty] | W9 - Brick veneer |  |  | 196 | m2 | 304 | 59584 | 2 | 04 | 020 | 415
[10 empty] | - | 90mm Brick veneer | 196 | m2 | 175 | 34300 | 2 | 04 | 020 | 416
[10 empty] | - | Stianless steel rap ties | 196 | m2 | 10 | 1960 | 2 | 04 | 020 | 417
[10 empty] | - | Continuous 25x100x1.3mm bent bar | 196 | m2 | 25 | 4900 | 2 | 04 | 020 | 418
[10 empty] | - | 89mm Cavity Rock CC insulation | 196 | m2 | 12 | 2352 | 2 | 04 | 020 | 419
[10 empty] | - | Air/vapour barrier | 196 | m2 | 15 | 2940 | 2 | 04 | 020 | 420
[10 empty] | - | Concrete shear wall, measured with structural | 196 | m2 | 0 | 0 | 2 | 04 | 020 | 421
[10 empty] | - | 25mm z-bars | 196 | m2 | 15 | 2940 | 2 | 04 | 020 | 422
[10 empty] | - | 25mm comfortboard insulation | 196 | m2 | 15 | 2940 | 2 | 04 | 020 | 423
[10 empty] | - | Vapour barrier | 196 | m2 | 2 | 392 | 2 | 04 | 020 | 424
[10 empty] | - | 16mm type 'x' GWB | 196 | m2 | 35 | 6860 | 2 | 04 | 020 | 425
[9 empty] | W10 - Mechanical penthouse |  |  | 82 | m2 | 809 | 66338 | 2 | 04 | 020 | 426
[10 empty] | - | 10mm high density cement panels | 82 | m2 | 600 | 49200 | 2 | 04 | 020 | 427
[10 empty] | - | 25mm Z-bars included in above | 82 | m2 | 0 | 0 | 2 | 04 | 020 | 428
[10 empty] | - | 89mm Cavity Rock DD insulation | 82 | m2 | 18 | 1476 | 2 | 04 | 020 | 429
[10 empty] | - | Air/vapour barrier | 82 | m2 | 2 | 164 | 2 | 04 | 020 | 430
[10 empty] | - | 16mm type exterior 'x' GWB | 82 | m2 | 40 | 3280 | 2 | 04 | 020 | 431
[10 empty] | - | 16mm type 'x' GWB | 82 | m2 | 35 | 2870 | 2 | 04 | 020 | 432
[10 empty] | - | 92mm metal stud | 82 | m2 | 30 | 2460 | 2 | 04 | 020 | 433
[10 empty] | - | 89mm stone wool batt inulation | 82 | m2 | 12 | 984 | 2 | 04 | 020 | 434
[10 empty] | - | Vapour barrier | 82 | m2 | 2 | 164 | 2 | 04 | 020 | 435
[10 empty] | - | 16mm type 'x' GWB | 82 | m2 | 35 | 2870 | 2 | 04 | 020 | 436
[10 empty] | - | 16mm type 'x' GWB | 82 | m2 | 35 | 2870 | 2 | 04 | 020 | 437
[9 empty] | W11 - TerraClad wall |  |  | 321 | m2 | 866 | 277986 | 2 | 04 | 020 | 438
[10 empty] | - | 40mm Boston valley TerraClad rain screen and fastening system | 321 | m2 | 700 | 224700 | 2 | 04 | 020 | 439
[10 empty] | - | Continuous 25x100x1.3mm bent bar | 321 | m2 | 25 | 8025 | 2 | 04 | 020 | 440
[10 empty] | - | 89mm Cavity Rock CC insulation | 321 | m2 | 12 | 3852 | 2 | 04 | 020 | 441
[10 empty] | - | Air/vapour barrier | 321 | m2 | 15 | 4815 | 2 | 04 | 020 | 442
[10 empty] | - | 16mm type 'x' GWB | 321 | m2 | 35 | 11235 | 2 | 04 | 020 | 443
[10 empty] | - | 92mm metal studs | 321 | m2 | 30 | 9630 | 2 | 04 | 020 | 444
[10 empty] | - | 89mm stone wool batt insulation | 321 | m2 | 12 | 3852 | 2 | 04 | 020 | 445
[10 empty] | - | Vapour barrier | 321 | m2 | 2 | 642 | 2 | 04 | 020 | 446
[10 empty] | - | 16mm type 'x' GWB | 321 | m2 | 35 | 11235 | 2 | 04 | 020 | 447
[9 empty] | W12 - Typical exterior wall |  |  | 1507 | m2 | 326 | 491282 | 2 | 04 | 020 | 448
[10 empty] | - | 92mm brick veneer | 1507 | m2 | 175 | 263725 | 2 | 04 | 020 | 449
[10 empty] | - | Stianless steel rap ties | 1507 | m2 | 10 | 15070 | 2 | 04 | 020 | 450
[10 empty] | - | 89mm Cavity Rock CC insulation | 1507 | m2 | 12 | 18084 | 2 | 04 | 020 | 451
[10 empty] | - | Air/vapour barrier | 1507 | m2 | 15 | 22605 | 2 | 04 | 020 | 452
[10 empty] | - | 16mm type 'x' GWB | 1507 | m2 | 35 | 52745 | 2 | 04 | 020 | 453
[10 empty] | - | 92mm metal studs | 1507 | m2 | 30 | 45210 | 2 | 04 | 020 | 454
[10 empty] | - | 89mm stone wool batt insulation | 1507 | m2 | 12 | 18084 | 2 | 04 | 020 | 455
[10 empty] | - | Vapour barrier | 1507 | m2 | 2 | 3014 | 2 | 04 | 020 | 456
[10 empty] | - | 16mm type 'x' GWB | 1507 | m2 | 35 | 52745 | 2 | 04 | 020 | 457
[9 empty] | W13 - Penthouse |  |  | 40 | m2 | 624 | 24960 | 2 | 04 | 020 | 458
[10 empty] | - | 10mm high density cement panels | 40 | m2 | 600 | 24000 | 2 | 04 | 020 | 459
[10 empty] | - | 127mm Z-bars included in above | 40 | m2 | 0 | 0 | 2 | 04 | 020 | 460
[10 empty] | - | 127mm Cavity Rock DD insulation | 40 | m2 | 22 | 880 | 2 | 04 | 020 | 461
[10 empty] | - | Air/vapour barrier | 40 | m2 | 2 | 80 | 2 | 04 | 020 | 462
[10 empty] | - | Concrete shear wall measured with structure | 40 | m2 | 0 | 0 | 2 | 04 | 020 | 463
[9 empty] | W14 - Penthouse |  |  | 10 | m2 | 739 | 7390 | 2 | 04 | 020 | 464
[10 empty] | - | 10mm high density cement panels | 10 | m2 | 600 | 6000 | 2 | 04 | 020 | 465
[10 empty] | - | 25mm Z-bars included in above | 10 | m2 | 0 | 0 | 2 | 04 | 020 | 466
[10 empty] | - | 89mm Cavity Rock DD insulation | 10 | m2 | 18 | 180 | 2 | 04 | 020 | 467
[10 empty] | - | Air/vapour barrier | 10 | m2 | 2 | 20 | 2 | 04 | 020 | 468
[10 empty] | - | 16mm type exterior 'x' GWB | 10 | m2 | 40 | 400 | 2 | 04 | 020 | 469
[10 empty] | - | 92mm metal stud | 10 | m2 | 30 | 300 | 2 | 04 | 020 | 470
[10 empty] | - | 89mm stone wool batt inulation | 10 | m2 | 12 | 120 | 2 | 04 | 020 | 471
[10 empty] | - | Vapour barrier | 10 | m2 | 2 | 20 | 2 | 04 | 020 | 472
[10 empty] | - | 16mm type 'x' GWB | 10 | m2 | 35 | 350 | 2 | 04 | 020 | 473
[9 empty] | W15 - TerraClad wall |  |  | 15 | m2 | 719 | 10785 | 2 | 04 | 020 | 474
[10 empty] | - | 40mm Boston valley TerraClad rain screen and fastening system | 15 | m2 | 600 | 9000 | 2 | 04 | 020 | 475
[10 empty] | - | Continuous 25x100x1.3mm bent bar | 15 | m2 | 25 | 375 | 2 | 04 | 020 | 476
[10 empty] | - | 89mm Cavity Rock CC insulation | 15 | m2 | 12 | 180 | 2 | 04 | 020 | 477
[10 empty] | - | Air/vapour barrier | 15 | m2 | 15 | 225 | 2 | 04 | 020 | 478
[10 empty] | - | Concrete shear wall, measured with structural | 15 | m2 | 0 | 0 | 2 | 04 | 020 | 479
[10 empty] | - | 25mm z-bar | 15 | m2 | 15 | 225 | 2 | 04 | 020 | 480
[10 empty] | - | 25mm comfortboard insulation | 15 | m2 | 15 | 225 | 2 | 04 | 020 | 481
[10 empty] | - | Vapour barrier | 15 | m2 | 2 | 30 | 2 | 04 | 020 | 482
[10 empty] | - | 16mm type 'x' GWB | 15 | m2 | 35 | 525 | 2 | 04 | 020 | 483
[9 empty] | Windows | [6 empty] | 2 | 04 | 020 | 485
[9 empty] | Triple glazed aluminium framed windows |  |  | 590 | m2 | 650 | 383500 | 2 | 04 | 020 | 486
[9 empty] | Aluminium curtain wall system (includes doors) |  |  | 155 | m2 | 850 | 131750 | 2 | 04 | 020 | 487
[9 empty] | Exterior Doors |  |  | 0 | *UNDER | 0 | 0 | 2 | 04 | 020 | 488
[9 empty] | Insulated hollow metal door c/w metal frame & standard hardware |  |  | 9 | no. | 1611.1111 | 14500 | 2 | 04 | 020 | 489
[10 empty] | - | Single | 5 | no. | 1900 | 9500 | 2 | 04 | 020 | 490
[10 empty] | - | Double | 2 | pr. | 2500 | 5000 | 2 | 04 | 020 | 491
[9 empty] | Insulated hollow metal overhead door |  |  | 1 | no. | 5000 | 5000 | 2 | 04 | 020 | 492
[10 empty] | - | 3.048x2.438m c/w operator | 1 | no. | 5000 | 5000 | 2 | 04 | 020 | 493
[9 empty] | Curtain wall doors, included as part of curtain wall system |  |  | 8 | no. | 0 | 0 | 2 | 04 | 020 | 494
[9 empty] | Aluminum balcony doors c/w aluminum frame and standard hardware |  |  | 4 | no. | 2500 | 10000 | 2 | 04 | 020 | 495
[10 empty] | - | Single - full glazed | 4 | no. | 2500 | 10000 | 2 | 04 | 020 | 496
[9 empty] | Exterior Walls | [6 empty] | 2 | 04 | 020 | 516
[9 empty] | W3a - Brick veneer |  |  | 84 | m2 | 400 | 33600 | 2 | 04 | 020 | 517
[10 empty] | - | 92mm Brick veneer | 84 | m2 | 175 | 14700 | 2 | 04 | 020 | 518
[10 empty] | - | Stainless steel slotted rap ties | 84 | m2 | 10 | 840 | 2 | 04 | 020 | 519
[10 empty] | - | Air/vapour barrier | 84 | m2 | 15 | 1260 | 2 | 04 | 020 | 520
[10 empty] | - | Concrete shear wall, measured with structural | 84 | m2 | 0 | 0 | 2 | 04 | 020 | 521
[10 empty] | - | Air/vapour barrier | 84 | m2 | 15 | 1260 | 2 | 04 | 020 | 522
[10 empty] | - | Stainless steel slotted rap ties | 84 | m2 | 10 | 840 | 2 | 04 | 020 | 523
[10 empty] | - | 92mm Brick veneer | 84 | m2 | 175 | 14700 | 2 | 04 | 020 | 524
[9 empty] | W3b - Brick veneer |  |  | 50 | m2 | 610 | 30500 | 2 | 04 | 020 | 525
[10 empty] | - | 92mm Brick veneer | 50 | m2 | 175 | 8750 | 2 | 04 | 020 | 526
[10 empty] | - | Stainless steel slotted rap ties | 50 | m2 | 10 | 500 | 2 | 04 | 020 | 527
[10 empty] | - | Air/vapour barrier | 50 | m2 | 15 | 750 | 2 | 04 | 020 | 528
[10 empty] | - | 180mm concrete blook, reinforced | 50 | m2 | 210 | 10500 | 2 | 04 | 020 | 529
[10 empty] | - | Air/vapour barrier | 50 | m2 | 15 | 750 | 2 | 04 | 020 | 530
[10 empty] | - | Stainless steel slotted rap ties | 50 | m2 | 10 | 500 | 2 | 04 | 020 | 531
[10 empty] | - | 92mm Brick veneer | 50 | m2 | 175 | 8750 | 2 | 04 | 020 | 532
01.2.04.030.000 | 01 | 2 | 04 | 030 | 000 |  |  | Roof finishes, skylights and landscaping (including waterproofing and insulation) |  |  |  | 1 | Sum | 177169 | 177169
[9 empty] | R1 - Typical flat roof |  |  | 512 | m2 | 70 | 35840 | 2 | 04 | 030 | 498
[10 empty] | - | 2ply mod bit roofing system | 512 | m2 | 25 | 12800 | 2 | 04 | 030 | 499
[10 empty] | - | Protection board | 512 | m2 | 18 | 9216 | 2 | 04 | 030 | 500
[10 empty] | - | Sloped insulation | 512 | m2 | 12 | 6144 | 2 | 04 | 030 | 501
[10 empty] | - | Peel and stick vapour barrier | 512 | m2 | 15 | 7680 | 2 | 04 | 030 | 502
[9 empty] | R2 - Typical sloped roof |  |  | 128 | m2 | 88 | 11264 | 2 | 04 | 030 | 503
[10 empty] | - | 2ply mod bit roofing system | 128 | m2 | 25 | 3200 | 2 | 04 | 030 | 504
[10 empty] | - | Protection board | 128 | m2 | 18 | 2304 | 2 | 04 | 030 | 505
[10 empty] | - | Sloped insulation | 128 | m2 | 12 | 1536 | 2 | 04 | 030 | 506
[10 empty] | - | Peel and stick vapour barrier | 128 | m2 | 15 | 1920 | 2 | 04 | 030 | 507
[10 empty] | - | Protection board | 128 | m2 | 18 | 2304 | 2 | 04 | 030 | 508
[9 empty] | R3 - Penthouse flat roof |  |  | 457 | m2 | 115 | 52555 | 2 | 04 | 030 | 509
[10 empty] | - | 2ply mod bit roofing system | 457 | m2 | 25 | 11425 | 2 | 04 | 030 | 510
[10 empty] | - | Protection board | 457 | m2 | 18 | 8226 | 2 | 04 | 030 | 511
[10 empty] | - | Sloped insulation | 457 | m2 | 12 | 5484 | 2 | 04 | 030 | 512
[10 empty] | - | Peel and stick vapour barrier | 457 | m2 | 15 | 6855 | 2 | 04 | 030 | 513
[10 empty] | - | Concrete pavers | 457 | m2 | 45 | 20565 | 2 | 04 | 030 | 514
[9 empty] | Fences and Railings | [6 empty] | 2 | 04 | 030 | 533
[9 empty] | Privacy fence |  |  | 112 | m2 | 100 | 11200 | 2 | 04 | 030 | 534
[9 empty] | Glass railing to rooftop and balcony |  |  | 112 | m2 | 250 | 28000 | 2 | 04 | 030 | 535
[9 empty] | Privacy wall |  |  | 18 | m2 | 195 | 3510 | 2 | 04 | 030 | 536
[9 empty] | Rooftop Structures | [6 empty] | 2 | 04 | 030 | 537
[9 empty] | Slotted decking on rooftop |  |  | 32 | m2 | 150 | 4800 | 2 | 04 | 030 | 538
[9 empty] | Sunscreen |  |  | 1 | sum | 30000 | 30000 | 2 | 04 | 030 | 539
01.2.04.040.000 | 01 | 2 | 04 | 040 | 000 |  |  | Internal divisions |  |  |  | 1 | Sum | 1598894.9999 | 1598894.9999
[9 empty] | W16a - Interior painted concrete block |  |  | 108 | m2 | 240 | 25920 | 2 | 04 | 040 | 545
[10 empty] | - | 180mm concrete blocks | 108 | m2 | 180 | 19440 | 2 | 04 | 040 | 546
[10 empty] | - | 16mm type 'x' gwb | 108 | m2 | 35 | 3780 | 2 | 04 | 040 | 547
[10 empty] | - | 22mm furring | 108 | m2 | 25 | 2700 | 2 | 04 | 040 | 548
[9 empty] | W16b - Interior painted concrete block |  |  | 36 | m2 | 280 | 10080 | 2 | 04 | 040 | 549
[10 empty] | - | 240mm concrete blocks | 36 | m2 | 220 | 7920 | 2 | 04 | 040 | 550
[10 empty] | - | 16mm type 'x' gwb | 36 | m2 | 35 | 1260 | 2 | 04 | 040 | 551
[10 empty] | - | 22mm furring | 36 | m2 | 25 | 900 | 2 | 04 | 040 | 552
[9 empty] | W17 - Concrete structural wall, measured with structure (1142m2) |  |  | 1 | #nil |  | 0 | 2 | 04 | 040 | 553
[9 empty] | W17b - Concrete structural wall with furring |  |  | 635 | m2 | 65 | 41275 | 2 | 04 | 040 | 554
[10 empty] | - | Concrete structural wall measured with structural | 1 | #nil |  | 0 | 2 | 04 | 040 | 555
[10 empty] | - | 38.1mm metal furring | 635 | m2 | 30 | 19050 | 2 | 04 | 040 | 556
[10 empty] | - | 16mm type 'x' gwb | 635 | m2 | 35 | 22225 | 2 | 04 | 040 | 557
[9 empty] | W18 - Commerical public corridor wall |  |  | 205 | m2 | 198 | 40590 | 2 | 04 | 040 | 558
[10 empty] | - | 16mm type 'x' gwb | 205 | m2 | 35 | 7175 | 2 | 04 | 040 | 559
[10 empty] | - | 16mm type 'x' gwb | 205 | m2 | 35 | 7175 | 2 | 04 | 040 | 560
[10 empty] | - | 92mm metal studs | 205 | m2 | 40 | 8200 | 2 | 04 | 040 | 561
[10 empty] | - | 89mm rock slag fiber insulation | 205 | m2 | 18 | 3690 | 2 | 04 | 040 | 562
[10 empty] | - | 16mm type 'x' gwb | 205 | m2 | 35 | 7175 | 2 | 04 | 040 | 563
[10 empty] | - | 16mm type 'x' gwb | 205 | m2 | 35 | 7175 | 2 | 04 | 040 | 564
[9 empty] | W19 - Commerical public corridor wall |  |  | 68 | m2 | 118 | 8024 | 2 | 04 | 040 | 565
[10 empty] | - | 16mm type 'x' gwb | 68 | m2 | 35 | 2380 | 2 | 04 | 040 | 566
[10 empty] | - | 92mm metal studs | 68 | m2 | 40 | 2720 | 2 | 04 | 040 | 567
[10 empty] | - | 89mm acustical batt insulation | 68 | m2 | 8 | 544 | 2 | 04 | 040 | 568
[10 empty] | - | 16mm type 'x' gwb | 68 | m2 | 35 | 2380 | 2 | 04 | 040 | 569
[9 empty] | W20 - 1hr rated assembly |  |  | 74 | m2 | 128 | 9472 | 2 | 04 | 040 | 570
[10 empty] | - | 16mm type 'x' gwb | 74 | m2 | 35 | 2590 | 2 | 04 | 040 | 571
[10 empty] | - | 92mm metal studs | 74 | m2 | 40 | 2960 | 2 | 04 | 040 | 572
[10 empty] | - | 89mm rock slag fiber insulation | 74 | m2 | 18 | 1332 | 2 | 04 | 040 | 573
[10 empty] | - | 16mm type 'x' gwb | 74 | m2 | 35 | 2590 | 2 | 04 | 040 | 574
[9 empty] | W21 - 1hr rated assembly STC-61 |  |  | 1843 | m2 | 240 | 442320 | 2 | 04 | 040 | 575
[10 empty] | - | 16mm type 'x' gwb | 1843 | m2 | 35 | 64505 | 2 | 04 | 040 | 576
[10 empty] | - | 16mm type 'x' gwb | 1843 | m2 | 35 | 64505 | 2 | 04 | 040 | 577
[10 empty] | - | 92mm metal studs | 1843 | m2 | 40 | 73720 | 2 | 04 | 040 | 578
[10 empty] | - | RSIC clips | 1843 | m2 | 10 | 18430 | 2 | 04 | 040 | 579
[10 empty] | - | 22mm furring | 1843 | m2 | 25 | 46075 | 2 | 04 | 040 | 580
[10 empty] | - | 140mm rock slag fiber insulation | 1843 | m2 | 25 | 46075 | 2 | 04 | 040 | 581
[10 empty] | - | 16mm type 'x' gwb | 1843 | m2 | 35 | 64505 | 2 | 04 | 040 | 582
[10 empty] | - | 16mm type 'x' gwb | 1843 | m2 | 35 | 64505 | 2 | 04 | 040 | 583
[9 empty] | W22 - Interior common plumbing wall |  |  | 424 | m2 | 120 | 50880 | 2 | 04 | 040 | 584
[10 empty] | - | 16mm type 'x' gwb | 424 | m2 | 35 | 14840 | 2 | 04 | 040 | 585
[10 empty] | - | 152mm metal studs | 424 | m2 | 50 | 21200 | 2 | 04 | 040 | 586
[10 empty] | - | 16mm type 'x' gwb | 424 | m2 | 35 | 14840 | 2 | 04 | 040 | 587
[9 empty] | W23 - Interior non rated wall |  |  | 3622 | m2 | 110 | 398420 | 2 | 04 | 040 | 588
[10 empty] | - | 16mm type 'x' gwb | 3622 | m2 | 35 | 126770 | 2 | 04 | 040 | 589
[10 empty] | - | 92mm metal studs | 3622 | m2 | 40 | 144880 | 2 | 04 | 040 | 590
[10 empty] | - | 16mm type 'x' gwb | 3622 | m2 | 35 | 126770 | 2 | 04 | 040 | 591
[9 empty] | W24 - Shaft wall |  |  | 68 | m2 | 175 | 11900 | 2 | 04 | 040 | 592
[10 empty] | - | 16mm type 'x' gwb | 68 | m2 | 35 | 2380 | 2 | 04 | 040 | 593
[10 empty] | - | 16mm type 'x' gwb | 68 | m2 | 35 | 2380 | 2 | 04 | 040 | 594
[10 empty] | - | 25 rock slag insulation | 68 | m2 | 20 | 1360 | 2 | 04 | 040 | 595
[10 empty] | - | 63mm C-H metal stud framing | 68 | m2 | 35 | 2380 | 2 | 04 | 040 | 596
[10 empty] | - | 25mm shaft liner panel | 68 | m2 | 50 | 3400 | 2 | 04 | 040 | 597
[9 empty] | W25 - 2hr rated gypsum assembly |  |  | 143 | m2 | 198 | 28314 | 2 | 04 | 040 | 598
[10 empty] | - | 16mm type 'x' gwb | 143 | m2 | 35 | 5005 | 2 | 04 | 040 | 599
[10 empty] | - | 16mm type 'x' gwb | 143 | m2 | 35 | 5005 | 2 | 04 | 040 | 600
[10 empty] | - | 92mm metal studs | 143 | m2 | 40 | 5720 | 2 | 04 | 040 | 601
[10 empty] | - | 89mm rock slag fiber insulation | 143 | m2 | 18 | 2574 | 2 | 04 | 040 | 602
[10 empty] | - | 16mm type 'x' gwb | 143 | m2 | 35 | 5005 | 2 | 04 | 040 | 603
[10 empty] | - | 16mm type 'x' gwb | 143 | m2 | 35 | 5005 | 2 | 04 | 040 | 604
[9 empty] | Hollowcore metal door c/w metal frame & standard hardware |  |  | 17 | no. | 1517.6471 | 25800 | 2 | 04 | 040 | 606
[10 empty] | - | Single (D2) | 5 | no. | 1500 | 7500 | 2 | 04 | 040 | 607
[10 empty] | - | Single (D1) with glazing | 6 | no. | 1900 | 11400 | 2 | 04 | 040 | 608
[10 empty] | - | Double (D3) | 1 | pr. | 2300 | 2300 | 2 | 04 | 040 | 609
[10 empty] | - | Double (D7) | 2 | pr. | 2300 | 4600 | 2 | 04 | 040 | 610
[9 empty] | Solidcore wood door c/w metal frame & standard hardware |  |  | 87 | no. | 1796.5517 | 156300 | 2 | 04 | 040 | 611
[10 empty] | - | Single | 54 | no. | 1800 | 97200 | 2 | 04 | 040 | 612
[10 empty] | - | Single with small glazing | 21 | no. | 2100 | 44100 | 2 | 04 | 040 | 613
[10 empty] | - | Double | 6 | pr. | 2500 | 15000 | 2 | 04 | 040 | 614
[9 empty] | Hollowcore wood door c/w wood frame & standard hardware |  |  | 318 | no. | 1099.3711 | 349599.9999 | 2 | 04 | 040 | 615
[10 empty] | - | Single | 120 | no. | 1200 | 144000 | 2 | 04 | 040 | 616
[10 empty] | - | Closet folding door | 37 | no. | 800 | 29600 | 2 | 04 | 040 | 617
[10 empty] | - | Closet sliding | 131 | no. | 1000 | 131000 | 2 | 04 | 040 | 618
[10 empty] | - | Large sliding door | 30 | no. | 1500 | 45000 | 2 | 04 | 040 | 619
01.2.04.050.000 | 01 | 2 | 04 | 050 | 000 |  |  | Fittings and sundries |  |  |  | 1 | Sum | 404400 | 404400
[9 empty] | Washroom Millwork |  |  | 1 | sum | 98400 | 98400 | 2 | 04 | 050 | 632
[10 empty] | - | Washroom vanity | 66 | m | 1200 | 79200 | 2 | 04 | 050 | 633
[10 empty] | - | Mirror | 64 | no. | 300 | 19200 | 2 | 04 | 050 | 634
[9 empty] | Kitchen Millwork |  |  | 1 | sum | 294000 | 294000 | 2 | 04 | 050 | 635
[10 empty] | - | Kitchen counter (including upper & lower) | 196 | m | 1500 | 294000 | 2 | 04 | 050 | 636
[9 empty] | Rooftop Millwork |  |  | 1 | sum | 12000 | 12000 | 2 | 04 | 050 | 637
[10 empty] | - | Penthouse island | 8 | m | 1500 | 12000 | 2 | 04 | 050 | 638
01.2.04.060.000 | 01 | 2 | 04 | 060 | 000 |  |  | Finishes under cover |  |  |  | 1 | Sum | 721414 | 721414
[9 empty] | Carpet tile |  |  | 290 | m2 | 55 | 15950 | 2 | 04 | 060 | 621
[9 empty] | LVT - vinyl composite tile |  |  | 2574 | m2 | 35 | 90090 | 2 | 04 | 060 | 622
[9 empty] | Ceramic tile |  |  | 320 | m2 | 135 | 43200 | 2 | 04 | 060 | 623
[9 empty] | Sealed concrete |  |  | 2199 | m2 | 15 | 32985 | 2 | 04 | 060 | 624
[9 empty] | Suspended GWB painted |  |  | 3637 | m2 | 75 | 272775 | 2 | 04 | 060 | 626
[9 empty] | Paint to structure |  |  | 1746 | m2 | 15 | 26190 | 2 | 04 | 060 | 627
[9 empty] | Paint to walls |  |  | 19602 | m2 | 12 | 235224 | 2 | 04 | 060 | 629
[9 empty] | Extra over to above for accent painting (numbers on doors and walls) |  |  | 1 | #allow | 5000 | 5000 | 2 | 04 | 060 | 630
01.2.04.070.000 | 01 | 2 | 04 | 070 | 000 |  |  | Builder’s work in connection with services
01.2.04.080.000 | 01 | 2 | 04 | 080 | 000 |  |  | Composite or prefabricated work
01.2.05.000.000 | 01 | 2 | 05 | 000 | 000 |  | Services and equipment |  |  |  |  | 1 | Sum | 4724737 | 4724737
01.2.05.010.000 | 01 | 2 | 05 | 010 | 000 |  |  | Heating, ventilating and air-conditioning systems/air conditioners |  |  |  | 1 | Sum | 1281670 | 1281670
[9 empty] | Heating generation |  |  | 1 | sum | 104000 | 104000 | 2 | 05 | 010 | 746
[10 empty] | - | Gas fired, high efficiency boiler B-1 & B-2, 1200MBH | 2 | no. | 42000 | 84000 | 2 | 05 | 010 | 747
[10 empty] | - | Boiler vents | 2 | no. | 2000 | 4000 | 2 | 05 | 010 | 748
[10 empty] | - | Boiler pump P-1 & P-2, 7.19L/s @ 15ft, 1HP | 2 | no. | 2500 | 5000 | 2 | 05 | 010 | 749
[10 empty] | - | Expansion tank, ET-1 | 1 | no. | 1000 | 1000 | 2 | 05 | 010 | 750
[10 empty] | - | Piping within mechanical room c/w header, pipe insulation etc. | 1 | sum | 10000 | 10000 | 2 | 05 | 010 | 751
[9 empty] | Cooling generation for fan coil loop and MAU |  |  | 1 | sum | 74500 | 74500 | 2 | 05 | 010 | 752
[10 empty] | - | Chiller CH-1, 23RT | 1 | no. | 38000 | 38000 | 2 | 05 | 010 | 753
[10 empty] | - | Glycol make up system c/w tank, piping, etc. | 1 | sum | 1500 | 1500 | 2 | 05 | 010 | 754
[10 empty] | - | Expansion tank, ET-2 | 1 | no. | 1000 | 1000 | 2 | 05 | 010 | 755
[10 empty] | - | Chilled glycol pump P-5A & P-5B 12.3L/s @ 76ft, 7.5HP | 2 | no. | 8500 | 17000 | 2 | 05 | 010 | 756
[10 empty] | - | 100mm piping from chiller to mech room c/w insulation | 1 | sum | 5500 | 5500 | 2 | 05 | 010 | 757
[10 empty] | - | 50mm chilled glycol piping from mech toom to rooftop MUA-1 c/w insulation | 1 | sum | 2500 | 2500 | 2 | 05 | 010 | 758
[10 empty] | - | Connection to MUA-1 | 1 | no. | 500 | 500 | 2 | 05 | 010 | 759
[10 empty] | - | Connection to HE-1 | 1 | no. | 500 | 500 | 2 | 05 | 010 | 760
[10 empty] | - | Chilled glycol piping within mech room c/w header and pipe insulation | 1 | sum | 8000 | 8000 | 2 | 05 | 010 | 761
[9 empty] | Cooling generation for main floor heat pump for retail |  |  | 1 | sum | 28500 | 28500 | 2 | 05 | 010 | 762
[10 empty] | - | Fluid cooler GFC-1, 12RT | 1 | no. | 15000 | 15000 | 2 | 05 | 010 | 763
[10 empty] | - | Glycol make up system c/w tank, piping etc. | 1 | sum | 1500 | 1500 | 2 | 05 | 010 | 764
[10 empty] | - | Expansion tank, ET-3 | 1 | no. | 1000 | 1000 | 2 | 05 | 010 | 765
[10 empty] | - | Chilled glycol pump P-7A & P-7B, 1.45L/s @ 20ft, 1HP | 2 | no. | 2500 | 5000 | 2 | 05 | 010 | 766
[10 empty] | - | 50mm piping from fluid cooler to mech room | 1 | sum | 3000 | 3000 | 2 | 05 | 010 | 767
[10 empty] | - | Chilled glycol piping within mech room c/w header, insulation etc. | 1 | sum | 3000 | 3000 | 2 | 05 | 010 | 768
[9 empty] | Heating water distribution and heating in main areas |  |  | 1 | sum | 114600 | 114600 | 2 | 05 | 010 | 769
[10 empty] | - | Primary heating water distribution pump P-3A & P-3B, 2.21L/s @ 30ft, 1HP c/w VFD | 2 | no. | 5500 | 11000 | 2 | 05 | 010 | 770
[10 empty] | - | Connection to FC loop c/w heating/cooling change over valve | 1 | no. | 600 | 600 | 2 | 05 | 010 | 771
[10 empty] | - | Connection to HP loop c/w heating/cooling change over valve | 1 | no. | 600 | 600 | 2 | 05 | 010 | 772
[10 empty] | - | 100mm HW piping | 1 | sum | 3000 | 3000 | 2 | 05 | 010 | 773
[10 empty] | - | 65mm HW piping | 80 | m | 250 | 20000 | 2 | 05 | 010 | 774
[10 empty] | - | 50mm HW piping | 20 | m | 170 | 3400 | 2 | 05 | 010 | 775
[10 empty] | - | 32mm HW piping | 150 | m | 120 | 18000 | 2 | 05 | 010 | 776
[10 empty] | - | 25mm HW piping | 35 | m | 100 | 3500 | 2 | 05 | 010 | 777
[10 empty] | - | Pipe insulation | 1 | sum | 5000 | 5000 | 2 | 05 | 010 | 778
[10 empty] | - | Unit heater UH-1, UH-2 & UH-3, 58MBH | 3 | no. | 5000 | 15000 | 2 | 05 | 010 | 779
[10 empty] | - | Unit heater UH-4, UH-5 & UH-7 18MBH | 3 | no. | 3000 | 9000 | 2 | 05 | 010 | 780
[10 empty] | - | Unit heater UH-6, 8MBH | 1 | no. | 2500 | 2500 | 2 | 05 | 010 | 781
[10 empty] | - | Unit heater UH-8, 38MBH | 1 | no. | 4000 | 4000 | 2 | 05 | 010 | 782
[10 empty] | - | Cabinet unit heater CUH-1, 16MBH | 1 | m | 2500 | 2500 | 2 | 05 | 010 | 783
[10 empty] | - | Cabinet unit heater CUH-2 to CUH-7, 8MBH | 6 | no. | 2000 | 12000 | 2 | 05 | 010 | 784
[10 empty] | - | Connection to UH | 8 | no. | 300 | 2400 | 2 | 05 | 010 | 785
[10 empty] | - | Connection to CUH | 7 | no. | 300 | 2100 | 2 | 05 | 010 | 786
[9 empty] | Fancoil heating and cooling in appartments |  |  | 1 | sum | 192350 | 192350 | 2 | 05 | 010 | 787
[10 empty] | - | Heat exchanger HE-1, 874MBH | 1 | no. | 15000 | 15000 | 2 | 05 | 010 | 788
[10 empty] | - | Primary dual temperature water pump, P-4A & P-4B, 10.73L/s @ 30ft, 2HP c/w VFD | 2 | no. | 8500 | 17000 | 2 | 05 | 010 | 789
[10 empty] | - | 100mm DT piping | 60 | m | 220 | 13200 | 2 | 05 | 010 | 790
[10 empty] | - | 75mm DT piping | 20 | m | 320 | 6400 | 2 | 05 | 010 | 791
[10 empty] | - | 65mm DT piping | 15 | m | 250 | 3750 | 2 | 05 | 010 | 792
[10 empty] | - | 50mm DT piping | 550 | m | 170 | 93500 | 2 | 05 | 010 | 793
[10 empty] | - | 19mm-38mm DT piping | 1 | sum | 8500 | 8500 | 2 | 05 | 010 | 794
[10 empty] | - | Pipe insulation | 1 | sum | 12000 | 12000 | 2 | 05 | 010 | 795
[10 empty] | - | Connection to FC c/w 3-way control valve | 46 | no. | 500 | 23000 | 2 | 05 | 010 | 796
[10 empty] | - | Note: FC measured elsewher | 0 | #nil | 0 | 0 | 2 | 05 | 010 | 797
[9 empty] | Heat pump heating and cooling in main floor retail |  |  | 1 | sum | 34900 | 34900 | 2 | 05 | 010 | 798
[10 empty] | - | Heat exchanger HE-2, 158MBH | 1 | no. | 7000 | 7000 | 2 | 05 | 010 | 799
[10 empty] | - | Dual temp. water pump P-8A & P-8B, 1.51L/s @ 35ft, 3/4HP c/w VFD | 2 | no. | 4500 | 9000 | 2 | 05 | 010 | 800
[10 empty] | - | 50mm DT piping | 70 | m | 170 | 11900 | 2 | 05 | 010 | 801
[10 empty] | - | 32mm DT piping | 35 | m | 120 | 4200 | 2 | 05 | 010 | 802
[10 empty] | - | Pipe insulation | 1 | sum | 2000 | 2000 | 2 | 05 | 010 | 803
[10 empty] | - | Connection to HP c/w 3-way control valve | 2 | no. | 400 | 800 | 2 | 05 | 010 | 804
[10 empty] | - | Note: HP measured elsewhere | 0 | #nil | 0 | 0 | 2 | 05 | 010 | 805
[9 empty] | Cooling, split AC |  |  | 1 | sum | 24500 | 24500 | 2 | 05 | 010 | 806
[10 empty] | - | Garbage room AC-1 & CU-1, 2RT, 705cfm c/w refrigerant piping etc. | 1 | no. | 6500 | 6500 | 2 | 05 | 010 | 807
[10 empty] | - | Elevator room AC-2/CU-2 & AC-4/CU-4, 1RT, 423cfm c/w ref. piping etc. | 2 | no. | 4500 | 9000 | 2 | 05 | 010 | 808
[10 empty] | - | CACF room AC-3/CU-3, 1RT, 423cfm c/w ref. piping etc. | 1 | no. | 4500 | 4500 | 2 | 05 | 010 | 809
[10 empty] | - | It room AC-3/CU-3, 1RT, 423cfm c/w ref. piping etc. | 1 | no. | 4500 | 4500 | 2 | 05 | 010 | 810
[9 empty] | Building make-up air ventilation |  |  | 1 | sum | 72200 | 72200 | 2 | 05 | 010 | 811
[10 empty] | - | Make-up air unit MUA-1, 3700cfm, gas heating 500MBH, cooling 5.76T, | 1 | no. | 50000 | 50000 | 2 | 05 | 010 | 812
[10 empty] | - | SA ductwork, rectangular | 850 | kg | 18 | 15300 | 2 | 05 | 010 | 813
[10 empty] | - | Insulation | 1 | sum | 4000 | 4000 | 2 | 05 | 010 | 814
[10 empty] | - | SA diffuser A, 200x300mm | 6 | no. | 250 | 1500 | 2 | 05 | 010 | 815
[10 empty] | - | SA diffuser A, 150x125mm | 7 | no. | 200 | 1400 | 2 | 05 | 010 | 816
[9 empty] | Suite ventilation (fan coil system) |  |  | 1 | sum | 265100 | 265100 | 2 | 05 | 010 | 817
[10 empty] | - | Fan coil unit FC-1, 400cfm, cooling 2.39kW, heating 5.86kW, 0.14L/s | 10 | no. | 2500 | 25000 | 2 | 05 | 010 | 818
[10 empty] | - | Fan coil unit FC-2, 500cfm cooling 4.07kW, heating 7.65kW, 0.18L/s | 4 | no. | 3000 | 12000 | 2 | 05 | 010 | 819
[10 empty] | - | Fan coil unit FC-3, 550cfm coolign 4.4kW, heating 8.26kW, 0.19L/s | 8 | no. | 3000 | 24000 | 2 | 05 | 010 | 820
[10 empty] | - | Fan coil unit FC-4, 650cfm, cooling 4.81kW, heating 9.99kW, 0.24L/s | 24 | no. | 3500 | 84000 | 2 | 05 | 010 | 821
[10 empty] | - | OA duct | 1 | sum | 4000 | 4000 | 2 | 05 | 010 | 822
[10 empty] | - | SA duct, rectangular | 4650 | kg | 18 | 83700 | 2 | 05 | 010 | 823
[10 empty] | - | SA diffuser, A | 162 | no. | 200 | 32400 | 2 | 05 | 010 | 824
[9 empty] | Penthouse ventilation (fan coil system) |  |  | 1 | sum | 7000 | 7000 | 2 | 05 | 010 | 825
[10 empty] | - | Fan coil unit FC-5, 500cfm, cooling 3.78kW, heating 6.86kW, 0.16L/s | 1 | no. | 3000 | 3000 | 2 | 05 | 010 | 826
[10 empty] | - | SA ductwork | 1 | sum | 3000 | 3000 | 2 | 05 | 010 | 827
[10 empty] | - | SA diffuser, A | 5 | no. | 200 | 1000 | 2 | 05 | 010 | 828
[9 empty] | Retail energy recovery ventilation (ERV & HP) |  |  | 1 | sum | 37920 | 37920 | 2 | 05 | 010 | 829
[10 empty] | - | Energy recovery unit ERV-1 & ERV-2, 360cfm | 2 | no. | 5000 | 10000 | 2 | 05 | 010 | 830
[10 empty] | - | Heat pump HP-1 & HP-2, 2000cfm cooling 14.15kW, heating 19.25kW, 0.63L/s | 2 | no. | 7500 | 15000 | 2 | 05 | 010 | 831
[10 empty] | - | OA ductwork, rectangular | 170 | kg | 18 | 3060 | 2 | 05 | 010 | 832
[10 empty] | - | EA ductwork, rectangular | 220 | kg | 18 | 3960 | 2 | 05 | 010 | 833
[10 empty] | - | SA ductwork, rectangular | 100 | kg | 18 | 1800 | 2 | 05 | 010 | 834
[10 empty] | - | Insulation | 1 | sum | 2000 | 2000 | 2 | 05 | 010 | 835
[10 empty] | - | EA grilles | 2 | no. | 150 | 300 | 2 | 05 | 010 | 836
[10 empty] | - | OA intake grilles c/w MOD, insulation etc. | 2 | no. | 400 | 800 | 2 | 05 | 010 | 837
[10 empty] | - | EA louver c/w MOD, insulation etc. | 2 | no. | 500 | 1000 | 2 | 05 | 010 | 838
[9 empty] | Suite washroom exhaust WF-1 c/w duct, grilles etc. |  |  | 56 | no. | 900 | 50400 | 2 | 05 | 010 | 839
[9 empty] | Suite dryer exhaust DF-1, 140cfm c/w duct, dryer vent wall box etc. |  |  | 46 | no. | 800 | 36800 | 2 | 05 | 010 | 840
[9 empty] | Miscellaneous ventilation |  |  | 1 | sum | 42600 | 42600 | 2 | 05 | 010 | 841
[10 empty] | - | Stair pressurization fan SF-1, 1000cfm, ductwork, insulation, end terminals etc. | 1 | no. | 7200 | 7200 | 2 | 05 | 010 | 842
[10 empty] | - | Penthouse ventilation fan SF-2, 460cfm, ductwork, insulation, terminals etc. | 1 | no. | 3000 | 3000 | 2 | 05 | 010 | 843
[10 empty] | - | Stair pressurization fan SF-3, 1000cfm, ductwork, insulation, end terminals etc. | 1 | no. | 5800 | 5800 | 2 | 05 | 010 | 844
[10 empty] | - | Stairwell pressurization relief louver c/w MOD, 600x800mm | 2 | no. | 800 | 1600 | 2 | 05 | 010 | 845
[10 empty] | - | Garbage room exhaust EF-1, 9850cfm | 1 | no. | 6500 | 6500 | 2 | 05 | 010 | 846
[10 empty] | - | Recycle room exhaust EF-2, 460cfm | 1 | no. | 2000 | 2000 | 2 | 05 | 010 | 847
[10 empty] | - | Electric room exhaust EF-3, 2150cfm | 1 | no. | 3000 | 3000 | 2 | 05 | 010 | 848
[10 empty] | - | Water entry exhaust EF-4, 175cfm | 1 | no. | 1800 | 1800 | 2 | 05 | 010 | 849
[10 empty] | - | Bicycle storage exhaust EF-5, 175cfm | 1 | no. | 1800 | 1800 | 2 | 05 | 010 | 850
[10 empty] | - | Hydro vault exhaust EF-6, 6200cfm | 1 | no. | 5000 | 5000 | 2 | 05 | 010 | 851
[10 empty] | - | Garbage room exhaust EF-7, 460cfm | 1 | no. | 2000 | 2000 | 2 | 05 | 010 | 852
[10 empty] | - | Penthouse washroom exhaust EF-8, 75cfm c/w duct, grilles etc. | 1 | no. | 600 | 600 | 2 | 05 | 010 | 853
[10 empty] | - | 1700x1200mm OA intake louver for transformer vault c/w MOD | 1 | sum | 1500 | 1500 | 2 | 05 | 010 | 854
[10 empty] | - | 800x600mm OA intake louver c/w MOD | 1 | sum | 800 | 800 | 2 | 05 | 010 | 855
[9 empty] | Carbon monoxide detection in garage c/w control panel etc. |  |  | 1 | sum | 2000 | 2000 | 2 | 05 | 010 | 856
[9 empty] | HVAC miscellaneous |  |  | 1 | sum | 14000 | 14000 | 2 | 05 | 010 | 857
[9 empty] | Testing adjusting and balancing c/w comissioning |  |  | 1 | sum | 16000 | 16000 | 2 | 05 | 010 | 858
[9 empty] | DDC Controls |  |  | 1 | sum | 150000 | 150000 | 2 | 05 | 010 | 860
[9 empty] | Electric heating |  |  | 1 | sum | 14300 | 14300 | 2 | 05 | 010 | 996
[10 empty] | - | Electric baseboard, 1kW | 10 | no. | 1000 | 10000 | 2 | 05 | 010 | 997
[10 empty] | - | Heat tracing for sanitary pipe | 95 | m | 20 | 1900 | 2 | 05 | 010 | 998
[10 empty] | - | Heat tracing for storm pipe | 70 | m | 20 | 1400 | 2 | 05 | 010 | 999
[10 empty] | - | Heat tracing for water pipe | 50 | m | 20 | 1000 | 2 | 05 | 010 | 1000
01.2.05.020.000 | 01 | 2 | 05 | 020 | 000 |  |  | Electrical services |  |  |  | 1 | Sum | 856250 | 856250
[9 empty] | 1000A 347/600V 3ph 4w 25kAIC main switchboard c/w 1000A MB, SPD etc |  |  | 1 | no. | 40000 | 40000 | 2 | 05 | 020 | 863
[9 empty] | Transformers, 347/600V:120/208V 3ph |  |  | 4 | no. | 7250 | 29000 | 2 | 05 | 020 | 864
[10 empty] | - | 150kVA TX | 2 | no. | 8500 | 17000 | 2 | 05 | 020 | 865
[10 empty] | - | 112.5kVA TX | 1 | no. | 7000 | 7000 | 2 | 05 | 020 | 866
[10 empty] | - | 75kVA TX | 1 | no. | 5000 | 5000 | 2 | 05 | 020 | 867
[9 empty] | 600A 347/600V 3ph 4w distribution panel DP-BA |  |  | 1 | no. | 15000 | 15000 | 2 | 05 | 020 | 868
[9 empty] | 400A 120/208V 3ph 4w sub-panel RP-BA |  |  | 1 | no. | 8000 | 8000 | 2 | 05 | 020 | 869
[9 empty] | 100A 120/208V 1ph 3w suite panels |  |  | 46 | no. | 1200 | 55200 | 2 | 05 | 020 | 870
[9 empty] | Meter centres |  |  | 7 | no. | 2428.5714 | 17000 | 2 | 05 | 020 | 871
[10 empty] | - | 600A 347/600V meter centre | 1 | no. | 2000 | 2000 | 2 | 05 | 020 | 872
[10 empty] | - | 600A 120/208V meter centre | 4 | no. | 2500 | 10000 | 2 | 05 | 020 | 873
[10 empty] | - | 400A 120/208V meter centre | 2 | no. | 2500 | 5000 | 2 | 05 | 020 | 874
[9 empty] | 100A 600V disconnect switch |  |  | 2 | no. | 500 | 1000 | 2 | 05 | 020 | 875
[9 empty] | Emergency power | [6 empty] | 2 | 05 | 020 | 876
[9 empty] | 125kW 347/600V 3ph 4w natural gas generator c/w WP enclosure, 2 ASCO 200A ATS etc |  |  | 1 | no. | 200000 | 200000 | 2 | 05 | 020 | 877
[9 empty] | 347/600V 3ph 3w distribution panels |  |  | 5 | no. | 3400 | 17000 | 2 | 05 | 020 | 878
[10 empty] | - | 400A distribution panel DP-PHA | 1 | no. | 5000 | 5000 | 2 | 05 | 020 | 879
[10 empty] | - | 225A distribution panel DP-PHXA, life safety | 1 | no. | 3000 | 3000 | 2 | 05 | 020 | 880
[10 empty] | - | 225A distribution panel DP-BXA, life safety | 1 | no. | 3000 | 3000 | 2 | 05 | 020 | 881
[10 empty] | - | 225A distribution panel DP-BEA, non-life safety | 1 | no. | 3000 | 3000 | 2 | 05 | 020 | 882
[10 empty] | - | 225A distribution panel DP-PHEA, non-life safety | 1 | no. | 3000 | 3000 | 2 | 05 | 020 | 883
[9 empty] | Transformers, 347/600V:120/208V 3ph |  |  | 5 | no. | 2400 | 12000 | 2 | 05 | 020 | 884
[10 empty] | - | 30kVA TX | 4 | no. | 2500 | 10000 | 2 | 05 | 020 | 885
[10 empty] | - | 15kVA TX | 1 | no. | 2000 | 2000 | 2 | 05 | 020 | 886
[9 empty] | 120/208V 3ph 4w sub-panel |  |  | 5 | no. | 1200 | 6000 | 2 | 05 | 020 | 887
[10 empty] | - | 225A sub-panel RP-PHA | 1 | no. | 2000 | 2000 | 2 | 05 | 020 | 888
[10 empty] | - | 125A sub-panel RP-PHEA | 1 | no. | 1000 | 1000 | 2 | 05 | 020 | 889
[10 empty] | - | 125A sub-panel RP-PHXA | 1 | no. | 1000 | 1000 | 2 | 05 | 020 | 890
[10 empty] | - | 125A sub-panel RP-BEA | 1 | no. | 1000 | 1000 | 2 | 05 | 020 | 891
[10 empty] | - | 125A sub-panel LP-2XA | 1 | no. | 1000 | 1000 | 2 | 05 | 020 | 892
[9 empty] | Normal/emergency power | [6 empty] | 2 | 05 | 020 | 893
[9 empty] | Feeders |  |  | 1 | sum | 110800 | 110800 | 2 | 05 | 020 | 894
[10 empty] | - | 4 runs x (4#350MCM + #3AWG + 103mm under slab conduit) | 25 | m | 1195 | 29875 | 2 | 05 | 020 | 895
[10 empty] | - | 2 runs x (500MCM + #1AWG + 103mm conduit) | 65 | m | 335 | 21775 | 2 | 05 | 020 | 896
[10 empty] | - | 250MCM + #2AWG + 63mm conduit | 40 | m | 100 | 4000 | 2 | 05 | 020 | 897
[10 empty] | - | 250MCM + #2AWG + 78mm conduit | 10 | m | 115 | 1150 | 2 | 05 | 020 | 898
[10 empty] | - | #8AWG + #10AWG + 21mm conduit | 25 | m | 27 | 675 | 2 | 05 | 020 | 899
[10 empty] | - | #1AWG + #6AWG + 41mm conduit | 30 | m | 58 | 1740 | 2 | 05 | 020 | 900
[10 empty] | - | #6AWG + #8AWG + 27mm conduit | 10 | m | 35 | 350 | 2 | 05 | 020 | 901
[10 empty] | - | #12AWG + #12AWG + 21mm conduit | 10 | m | 25 | 250 | 2 | 05 | 020 | 902
[10 empty] | - | #3AWG + #8AWG + 35mm conduit | 10 | m | 48 | 480 | 2 | 05 | 020 | 903
[10 empty] | - | 250MCM + #2AWG + 63mm conduit, fire rated 2hr min | 10 | m | 200 | 2000 | 2 | 05 | 020 | 904
[10 empty] | - | 250MCM + #2AWG + 78mm conduit, fire rated 2hr min | 10 | m | 230 | 2300 | 2 | 05 | 020 | 905
[10 empty] | - | #2/0AWG + #6AWG + 53mm conduit, fire rated 2hr min | 35 | m | 140 | 4900 | 2 | 05 | 020 | 906
[10 empty] | - | 3#3AWG + GRD in 35mm conduit, suite feeders | 460 | m | 75 | 34500 | 2 | 05 | 020 | 907
[10 empty] | - | Misc. feeders | 1 | sum | 5355 | 5355 | 2 | 05 | 020 | 908
[10 empty] | - | 400MCM + #2AWG + 91mm conduit | 10 | m | 145 | 1450 | 2 | 05 | 020 | 909
[9 empty] | Grounding |  |  | 1 | sum | 5000 | 5000 | 2 | 05 | 020 | 910
[9 empty] | S & D - miscellaneous |  |  | 1 | sum | 14000 | 14000 | 2 | 05 | 020 | 911
[10 empty] | - | Drawings, manuals etc | 1 | sum | 2000 | 2000 | 2 | 05 | 020 | 912
[10 empty] | - | Permits, fees & inspection | 1 | sum | 2000 | 2000 | 2 | 05 | 020 | 913
[10 empty] | - | Testing & commissioning | 1 | sum | 5000 | 5000 | 2 | 05 | 020 | 914
[10 empty] | - | Mobilization | 1 | sum | 5000 | 5000 | 2 | 05 | 020 | 915
[9 empty] | Power outlets, devices & connections |  |  | 46 | unit | 5082.6087 | 233800 | 2 | 05 | 020 | 931
[10 empty] | - | Duplex receptacle, 15A 120V 5-15R | 674 | no. | 150 | 101100 | 2 | 05 | 020 | 932
[10 empty] | - | Duplex receptacle, 15A 120V 5-15R, split | 30 | no. | 150 | 4500 | 2 | 05 | 020 | 933
[10 empty] | - | Duplex receptacle, 15A 120V 5-15R, dedicated | 204 | no. | 200 | 40800 | 2 | 05 | 020 | 934
[10 empty] | - | Duplex receptacle, 20A 120V 5-20R | 236 | no. | 200 | 47200 | 2 | 05 | 020 | 935
[10 empty] | - | Duplex receptacle, 30A 120V 5-30R | 46 | no. | 300 | 13800 | 2 | 05 | 020 | 936
[10 empty] | - | Duplex receptacle, 50A 250V 14-50R | 46 | no. | 400 | 18400 | 2 | 05 | 020 | 937
[10 empty] | - | Duplex receptacle, WP | 20 | no. | 400 | 8000 | 2 | 05 | 020 | 938
[9 empty] | Connections to mechanical equipment |  |  | 46 | unit | 800 | 36800 | 2 | 05 | 020 | 939
[10 empty] | - | DF | 46 | no. | 400 | 18400 | 2 | 05 | 020 | 940
[10 empty] | - | FC | 46 | no. | 400 | 18400 | 2 | 05 | 020 | 941
[9 empty] | Power outlets, devices & connections |  |  | 1 | sum | 31850 | 31850 | 2 | 05 | 020 | 972
[10 empty] | - | Duplex receptacle, 15A 120V 5-15R | 57 | no. | 150 | 8550 | 2 | 05 | 020 | 973
[10 empty] | - | Duplex receptacle, 15A 120V 5-15R, dedicated | 5 | no. | 200 | 1000 | 2 | 05 | 020 | 974
[10 empty] | - | Duplex receptacle, 20A 120V 5-20R | 5 | no. | 200 | 1000 | 2 | 05 | 020 | 975
[10 empty] | - | Duplex receptacle, 50A 250V 14-50R | 1 | no. | 400 | 400 | 2 | 05 | 020 | 976
[10 empty] | - | Duplex receptacle, WP | 5 | no. | 400 | 2000 | 2 | 05 | 020 | 977
[10 empty] | - | Quadplex | 5 | no. | 400 | 2000 | 2 | 05 | 020 | 978
[10 empty] | - | Connection to hand dryer | 3 | no. | 400 | 1200 | 2 | 05 | 020 | 979
[10 empty] | - | Misc. outlets, devices & connections | 1 | #allow | 15700 | 15700 | 2 | 05 | 020 | 980
[9 empty] | Connection to mechanical equipment |  |  | 1 | sum | 23800 | 23800 | 2 | 05 | 020 | 981
[10 empty] | - | MUA | 1 | no. | 1000 | 1000 | 2 | 05 | 020 | 982
[10 empty] | - | CH | 1 | no. | 400 | 400 | 2 | 05 | 020 | 983
[10 empty] | - | GFC | 1 | no. | 400 | 400 | 2 | 05 | 020 | 984
[10 empty] | - | HE | 2 | no. | 400 | 800 | 2 | 05 | 020 | 985
[10 empty] | - | ERV | 2 | no. | 400 | 800 | 2 | 05 | 020 | 986
[10 empty] | - | Pumps | 16 | no. | 400 | 6400 | 2 | 05 | 020 | 987
[10 empty] | - | UH | 8 | no. | 400 | 3200 | 2 | 05 | 020 | 988
[10 empty] | - | CUH | 7 | no. | 400 | 2800 | 2 | 05 | 020 | 989
[10 empty] | - | Boiler | 2 | no. | 400 | 800 | 2 | 05 | 020 | 990
[10 empty] | - | Split AC | 5 | no. | 400 | 2000 | 2 | 05 | 020 | 991
[10 empty] | - | SF | 3 | no. | 400 | 1200 | 2 | 05 | 020 | 992
[10 empty] | - | DF | 1 | no. | 400 | 400 | 2 | 05 | 020 | 993
[10 empty] | - | WF | 1 | no. | 400 | 400 | 2 | 05 | 020 | 994
[10 empty] | - | EF | 8 | no. | 400 | 3200 | 2 | 05 | 020 | 995
01.2.05.030.000 | 01 | 2 | 05 | 030 | 000 |  |  | Fitting out lighting fittings |  |  |  | 1 | Sum | 502450 | 502450
[9 empty] | Lighting - Suites | [6 empty] | 2 | 05 | 030 | 917
[9 empty] | Supply, wire & install light fixtures |  |  | 46 | unit | 4282.6087 | 197000 | 2 | 05 | 030 | 918
[10 empty] | - | Type S1 | 194 | no. | 245 | 47530 | 2 | 05 | 030 | 919
[10 empty] | - | Type S2 | 40 | no. | 245 | 9800 | 2 | 05 | 030 | 920
[10 empty] | - | Type S3 | 52 | no. | 195 | 10140 | 2 | 05 | 030 | 921
[10 empty] | - | Type S4 | 66 | no. | 40 | 2640 | 2 | 05 | 030 | 922
[10 empty] | - | Type S5, 4 heads c/w track | 184 | no. | 190 | 34960 | 2 | 05 | 030 | 923
[10 empty] | - | Type S6 | 24 | no. | 100 | 2400 | 2 | 05 | 030 | 924
[10 empty] | - | Type S8 | 4 | no. | 500 | 2000 | 2 | 05 | 030 | 925
[10 empty] | - | Lamps, supports etc | 1 | sum | 3530 | 3530 | 2 | 05 | 030 | 926
[9 empty] | Lighting controls |  |  | 46 | unit | 1086.9565 | 50000 | 2 | 05 | 030 | 927
[10 empty] | - | Switch | 426 | no. | 100 | 42600 | 2 | 05 | 030 | 928
[10 empty] | - | Switch, LV | 46 | no. | 100 | 4600 | 2 | 05 | 030 | 929
[10 empty] | - | Misc. lighting controls | 1 | sum | 2800 | 2800 | 2 | 05 | 030 | 930
[9 empty] | Lighting - Other Areas | [6 empty] | 2 | 05 | 030 | 942
[9 empty] | Supply, wire & install light fixtures |  |  | 1 | sum | 211000 | 211000 | 2 | 05 | 030 | 943
[10 empty] | - | Type L1 | 21 | no. | 185 | 3885 | 2 | 05 | 030 | 944
[10 empty] | - | Type L2 | 42 | no. | 135 | 5670 | 2 | 05 | 030 | 945
[10 empty] | - | Type L3 | 31 | no. | 195 | 6045 | 2 | 05 | 030 | 946
[10 empty] | - | Type L4 | 12 | no. | 135 | 1620 | 2 | 05 | 030 | 947
[10 empty] | - | Type L5 | 6 | no. | 270 | 1620 | 2 | 05 | 030 | 948
[10 empty] | - | Type L6 | 97 | no. | 425 | 41225 | 2 | 05 | 030 | 949
[10 empty] | - | Type L7 | 3 | no. | 680 | 2040 | 2 | 05 | 030 | 950
[10 empty] | - | Type EL1 | 3 | no. | 340 | 1020 | 2 | 05 | 030 | 951
[10 empty] | - | Type EL2 | 8 | no. | 150 | 1200 | 2 | 05 | 030 | 952
[10 empty] | - | Type EL3 | 17 | no. | 900 | 15300 | 2 | 05 | 030 | 953
[10 empty] | - | Type EL4 | 4 | no. | 1025 | 4100 | 2 | 05 | 030 | 954
[10 empty] | - | Type EL5, linear light fixture | 1 | sum | 30000 | 30000 | 2 | 05 | 030 | 955
[10 empty] | - | Type EL6 | 4 | no. | 765 | 3060 | 2 | 05 | 030 | 956
[10 empty] | - | Type EL7, bldg facade lighting | 24 | no. | 1580 | 37920 | 2 | 05 | 030 | 957
[10 empty] | - | Type EL8 | 3 | no. | 720 | 2160 | 2 | 05 | 030 | 958
[10 empty] | - | Type EL9, linear light fixture | 25 | m | 300 | 7500 | 2 | 05 | 030 | 959
[10 empty] | - | Type EL9 | 5 | no. | 230 | 1150 | 2 | 05 | 030 | 960
[10 empty] | - | Lamps, supports etc | 1 | sum | 2085 | 2085 | 2 | 05 | 030 | 961
[9 empty] | Exit & emergency lighting |  |  | 1 | sum | 20100 | 20100 | 2 | 05 | 030 | 962
[10 empty] | - | Exit light | 42 | no. | 400 | 16800 | 2 | 05 | 030 | 963
[10 empty] | - | Exit light, WP | 2 | no. | 500 | 1000 | 2 | 05 | 030 | 964
[10 empty] | - | Battery pack c/w twin heads | 4 | no. | 500 | 2000 | 2 | 05 | 030 | 965
[10 empty] | - | Remote twin head | 2 | no. | 150 | 300 | 2 | 05 | 030 | 966
[9 empty] | Lighting controls |  |  | 1 | sum | 24350 | 24350 | 2 | 05 | 030 | 967
[10 empty] | - | Switch | 9 | no. | 150 | 1350 | 2 | 05 | 030 | 968
[10 empty] | - | Occupancy sensor | 30 | no. | 400 | 12000 | 2 | 05 | 030 | 969
[10 empty] | - | Occupancy sensor, WP | 2 | no. | 500 | 1000 | 2 | 05 | 030 | 970
[10 empty] | - | Misc. lighting controls | 1 | sum | 10000 | 10000 | 2 | 05 | 030 | 971
01.2.05.040.000 | 01 | 2 | 05 | 040 | 000 |  |  | Extra low voltage services |  |  |  | 1 | Sum | 142200 | 142200
[9 empty] | S & A - Suites | [6 empty] | 2 | 05 | 040 | 1002
[9 empty] | Communication system |  |  | 46 | unit | 2395.6522 | 110200 | 2 | 05 | 040 | 1009
[10 empty] | - | Voice/data outlet | 16 | no. | 200 | 3200 | 2 | 05 | 040 | 1010
[10 empty] | - | Voice outlet | 110 | no. | 200 | 22000 | 2 | 05 | 040 | 1011
[10 empty] | - | CATV outlet | 46 | no. | 200 | 9200 | 2 | 05 | 040 | 1012
[10 empty] | - | Comm box | 46 | no. | 150 | 6900 | 2 | 05 | 040 | 1013
[10 empty] | - | Cabling | 1 | sum | 68900 | 68900 | 2 | 05 | 040 | 1014
[10 empty] | - | System equipment etc - not included | 1 | #nil |  | 0 | 2 | 05 | 040 | 1015
[9 empty] | S & A - Other Areas | [6 empty] | 2 | 05 | 040 | 1016
[9 empty] | Communication system |  |  | 1 | sum | 21000 | 21000 | 2 | 05 | 040 | 1034
[10 empty] | - | Voice/data outlet | 2 | no. | 200 | 400 | 2 | 05 | 040 | 1035
[10 empty] | - | Cabling | 1 | sum | 900 | 900 | 2 | 05 | 040 | 1036
[10 empty] | - | 103mm conduit, vertical | 50 | m | 130 | 6500 | 2 | 05 | 040 | 1037
[10 empty] | - | 100mm conduit bldg wall PB to telecom backboard in MTR | 5 | m | 130 | 650 | 2 | 05 | 040 | 1038
[10 empty] | - | 600x600mm bldg wall PB | 1 | no. | 500 | 500 | 2 | 05 | 040 | 1039
[10 empty] | - | 1200x4800x19mm telecom bacboard in MTR | 1 | no. | 800 | 800 | 2 | 05 | 040 | 1040
[10 empty] | - | 4'x8' FR plywood backboard in IT rooms on 3F, 5F, 7F & PHF | 4 | no. | 200 | 800 | 2 | 05 | 040 | 1041
[10 empty] | - | System equipment etc | 1 | #allow | 10450 | 10450 | 2 | 05 | 040 | 1042
[9 empty] | Security system - empty conduit system |  |  | 1 | sum | 11000 | 11000 | 2 | 05 | 040 | 1043
[10 empty] | - | Rough-in for JB | 26 | no. | 200 | 5200 | 2 | 05 | 040 | 1044
[10 empty] | - | Rough-in for ADO | 5 | no. | 200 | 1000 | 2 | 05 | 040 | 1045
[10 empty] | - | Rough-in for DC | 4 | no. | 200 | 800 | 2 | 05 | 040 | 1046
[10 empty] | - | Rough-in for ES | 3 | no. | 200 | 600 | 2 | 05 | 040 | 1047
[10 empty] | - | Rough-in for CR | 1 | no. | 200 | 200 | 2 | 05 | 040 | 1048
[10 empty] | - | Rough-in for CCTV camera | 16 | no. | 200 | 3200 | 2 | 05 | 040 | 1049
[10 empty] | - | System equipment, cabling etc by others - not included | 1 | #nil |  | 0 | 2 | 05 | 040 | 1050
01.2.05.050.000 | 01 | 2 | 05 | 050 | 000 |  |  | Water supply and drainage above ground or inside basement |  |  |  | 1 | Sum | 586400 | 586400
[9 empty] | Domestic cold water |  |  | 1 | sum | 161500 | 161500 | 2 | 05 | 050 | 654
[10 empty] | - | 65mm domestic cold water entry c/w water meter, back flow preventer etc. | 1 | sum | 3000 | 3000 | 2 | 05 | 050 | 655
[10 empty] | - | Packaged DW booster pumps P-13, 5.36L/s @ 137ft, 10HP c/w VFDs | 1 | no. | 35000 | 35000 | 2 | 05 | 050 | 656
[10 empty] | - | 65mm DCW piping | 40 | m | 250 | 10000 | 2 | 05 | 050 | 657
[10 empty] | - | 50mm DCW piping | 60 | m | 180 | 10800 | 2 | 05 | 050 | 658
[10 empty] | - | 38mm DCW piping | 30 | m | 120 | 3600 | 2 | 05 | 050 | 659
[10 empty] | - | 32mm DCW piping | 160 | m | 90 | 14400 | 2 | 05 | 050 | 660
[10 empty] | - | 25mm DCW piping | 110 | m | 70 | 7700 | 2 | 05 | 050 | 661
[10 empty] | - | 19mm DCW piping | 300 | m | 60 | 18000 | 2 | 05 | 050 | 662
[10 empty] | - | Insulation | 1 | sum | 10000 | 10000 | 2 | 05 | 050 | 663
[10 empty] | - | Fixture connection | 266 | no. | 150 | 39900 | 2 | 05 | 050 | 664
[10 empty] | - | Hose bib HB | 4 | no. | 400 | 1600 | 2 | 05 | 050 | 665
[10 empty] | - | Hose bib NFHB, non-freeze | 1 | no. | 500 | 500 | 2 | 05 | 050 | 666
[10 empty] | - | Sub water meter and connections to commercial space | 2 | no. | 1000 | 2000 | 2 | 05 | 050 | 667
[10 empty] | - | Allow for valves etc. | 1 | sum | 5000 | 5000 | 2 | 05 | 050 | 668
[9 empty] | Domestic hot water |  |  | 1 | sum | 156050 | 156050 | 2 | 05 | 050 | 669
[10 empty] | - | Domestic hot water tank DHWH-1 & 2, 541L, 300MBH | 2 | no. | 23000 | 46000 | 2 | 05 | 050 | 670
[10 empty] | - | Domestic hot water storage tank DHWT, 302L | 2 | no. | 2200 | 4400 | 2 | 05 | 050 | 671
[10 empty] | - | Domestic hot water drawdown tank, 500L | 1 | no. | 1500 | 1500 | 2 | 05 | 050 | 672
[10 empty] | - | Domestic hot water recirc pump P-14, 0.88L/s @ 15ft, 0.3HP | 1 | no. | 1500 | 1500 | 2 | 05 | 050 | 673
[10 empty] | - | Domestic hot water storage tank loop pump P-16A & P-16B, 0.44L/s @ 10ft, 0.16HP | 2 | no. | 1200 | 2400 | 2 | 05 | 050 | 674
[10 empty] | - | Expansion tank ET-4, 132L | 1 | no. | 800 | 800 | 2 | 05 | 050 | 675
[10 empty] | - | DHW header piping | 1 | sum | 5000 | 5000 | 2 | 05 | 050 | 676
[10 empty] | - | 50mm DHW piping | 40 | m | 180 | 7200 | 2 | 05 | 050 | 677
[10 empty] | - | 38mm DHW piping | 35 | m | 120 | 4200 | 2 | 05 | 050 | 678
[10 empty] | - | 32mm DHW piping | 20 | m | 80 | 1600 | 2 | 05 | 050 | 679
[10 empty] | - | 25mm DHW piping | 250 | m | 70 | 17500 | 2 | 05 | 050 | 680
[10 empty] | - | 19mm DHW piping | 280 | m | 80 | 22400 | 2 | 05 | 050 | 681
[10 empty] | - | Insulation | 1 | sum | 7000 | 7000 | 2 | 05 | 050 | 682
[10 empty] | - | Fixture connection | 207 | no. | 150 | 31050 | 2 | 05 | 050 | 683
[10 empty] | - | Allow for valves etc. | 1 | sum | 3500 | 3500 | 2 | 05 | 050 | 684
[9 empty] | Sanitary drainage |  |  | 1 | sum | 207600 | 207600 | 2 | 05 | 050 | 685
[10 empty] | - | 150mm A/G SAN piping | 40 | m | 130 | 5200 | 2 | 05 | 050 | 686
[10 empty] | - | 100mm A/G SAN piping | 400 | m | 110 | 44000 | 2 | 05 | 050 | 687
[10 empty] | - | 75mm A/G piping | 440 | m | 90 | 39600 | 2 | 05 | 050 | 688
[10 empty] | - | 50mm A/G piping | 25 | m | 60 | 1500 | 2 | 05 | 050 | 689
[10 empty] | - | 38-32mm A/G piping | 25 | m | 50 | 1250 | 2 | 05 | 050 | 690
[10 empty] | - | 100mm U/G SAN piping | 60 | m | 60 | 3600 | 2 | 05 | 050 | 691
[10 empty] | - | 75mm U/G SAN piping | 25 | m | 50 | 1250 | 2 | 05 | 050 | 692
[10 empty] | - | 19mm A/G condensate drain piping | 25 | m | 30 | 750 | 2 | 05 | 050 | 693
[10 empty] | - | Vent piping | 1 | sum | 25000 | 25000 | 2 | 05 | 050 | 694
[10 empty] | - | Fixture connection | 266 | no. | 200 | 53200 | 2 | 05 | 050 | 695
[10 empty] | - | Cleanout | 27 | no. | 300 | 8100 | 2 | 05 | 050 | 696
[10 empty] | - | Floor drain FD-1 | 1 | no. | 250 | 250 | 2 | 05 | 050 | 697
[10 empty] | - | Floor drain FD-2 | 4 | no. | 250 | 1000 | 2 | 05 | 050 | 698
[10 empty] | - | Floor drain FD-3 | 6 | no. | 250 | 1500 | 2 | 05 | 050 | 699
[10 empty] | - | Floor drain FD-4 | 3 | no. | 250 | 750 | 2 | 05 | 050 | 700
[10 empty] | - | Elevator scupper drain FD-5 | 2 | no. | 200 | 400 | 2 | 05 | 050 | 701
[10 empty] | - | Floor drain FD-6 | 1 | no. | 250 | 250 | 2 | 05 | 050 | 702
[10 empty] | - | Sanitary sump pit pump P-9A & P-9B, 3.15L/s @12ft, 1/2HP | 2 | no. | 2000 | 4000 | 2 | 05 | 050 | 703
[10 empty] | - | Elevator sump pit pump P-11A, P-11B, P-12A & P-12B 3.15L/s @ 12ft, 1/2HP | 4 | no. | 2000 | 8000 | 2 | 05 | 050 | 704
[10 empty] | - | Sand/oil interceptor c/w vent piping through roof | 1 | no. | 4000 | 4000 | 2 | 05 | 050 | 705
[10 empty] | - | 610x610x610mm oil sump pit c/w steel plate cover and 100mm oil drain from transformer | 1 | no. | 4000 | 4000 | 2 | 05 | 050 | 706
[9 empty] | Storm drainage |  |  | 1 | sum | 51250 | 51250 | 2 | 05 | 050 | 707
[10 empty] | - | Roof drain RD, | 4 | no. | 400 | 1600 | 2 | 05 | 050 | 708
[10 empty] | - | Roof drain CFRD, control flow type | 5 | no. | 500 | 2500 | 2 | 05 | 050 | 709
[10 empty] | - | 200mm A/G storm drain | 25 | m | 160 | 4000 | 2 | 05 | 050 | 710
[10 empty] | - | 150mm A/G storm drain | 110 | m | 130 | 14300 | 2 | 05 | 050 | 711
[10 empty] | - | 100mm A/G storm drain | 210 | m | 110 | 23100 | 2 | 05 | 050 | 712
[10 empty] | - | Storm cleanout | 7 | no. | 250 | 1750 | 2 | 05 | 050 | 713
[10 empty] | - | Weeping tile sump pump P-10A & P-10B, 3.15L/s @ 10ft, 1/2HP c/w connection to strom drain | 2 | no. | 2000 | 4000 | 2 | 05 | 050 | 714
[9 empty] | Plumbing and drainage miscellaneous |  |  | 1 | sum | 10000 | 10000 | 2 | 05 | 050 | 727
01.2.05.060.000 | 01 | 2 | 05 | 060 | 000 |  |  | Supply of sanitary fittings and fixtures (installation included in ‘Water supply and above ground drainage’ unless not separable from costs of ‘Fittings and sundries’) |  |  |  | 1 | Sum | 329699.9999 | 329699.9999
[9 empty] | Plumbing fixtures |  |  | 266 | no. | 1239.4737 | 329699.9999 | 2 | 05 | 060 | 644
[10 empty] | - | Watercloset W, tank type c/w flush valve | 59 | no. | 900 | 53100 | 2 | 05 | 060 | 645
[10 empty] | - | Lavatory L, counter mounted c/w faucet | 58 | no. | 900 | 52200 | 2 | 05 | 060 | 646
[10 empty] | - | Shower SH, c/w hand held shower head, TMV etc. | 6 | no. | 1200 | 7200 | 2 | 05 | 060 | 647
[10 empty] | - | Bath tub TUB c/w fixture set | 50 | no. | 3000 | 150000 | 2 | 05 | 060 | 648
[10 empty] | - | Kitchen sink KS, counter mounted c/w faucet | 46 | no. | 1100 | 50600 | 2 | 05 | 060 | 649
[10 empty] | - | Patio sink | 1 | no. | 1200 | 1200 | 2 | 05 | 060 | 650
[10 empty] | - | Lounge sink | 1 | no. | 1200 | 1200 | 2 | 05 | 060 | 651
[10 empty] | - | Washer connector | 44 | no. | 300 | 13200 | 2 | 05 | 060 | 652
[10 empty] | - | Lavatory L, wall mounted c/w faucet | 1 | no. | 1000 | 1000 | 2 | 05 | 060 | 653
01.2.05.070.000 | 01 | 2 | 05 | 070 | 000 |  |  | Disposal systems
01.2.05.080.000 | 01 | 2 | 05 | 080 | 000 |  |  | Fire services |  |  |  | 1 | Sum | 429592 | 429592
[9 empty] | FW entry assembly c/w bfp |  |  | 1 | sum | 5000 | 5000 | 2 | 05 | 080 | 729
[9 empty] | Packaged fire pump 15A 31.5L/s @ 115ft, 25HP and excess pressure pump 15B 0.32L/s @ 139ft, 3/4HP c/w piping valve etc. |  |  | 1 | sum | 60000 | 60000 | 2 | 05 | 080 | 730
[9 empty] | Fire department connection c/w dip check valve |  |  | 1 | sum | 5000 | 5000 | 2 | 05 | 080 | 731
[9 empty] | Fire water main header c/w PRV station |  |  | 1 | sum | 8000 | 8000 | 2 | 05 | 080 | 732
[9 empty] | FW main piping |  |  | 1 | sum | 10000 | 10000 | 2 | 05 | 080 | 733
[9 empty] | Dry sprinkler header c/w zone alarm valve and flow switch |  |  | 1 | sum | 2000 | 2000 | 2 | 05 | 080 | 734
[9 empty] | Air compressor for dry pipe system |  |  | 1 | sum | 2500 | 2500 | 2 | 05 | 080 | 735
[9 empty] | Fire hose cabinet c/w drain connection |  |  | 18 | no. | 1500 | 27000 | 2 | 05 | 080 | 736
[9 empty] | Sprinkler supervised valve cabinet c/w drain |  |  | 8 | no. | 1000 | 8000 | 2 | 05 | 080 | 737
[9 empty] | Wet/dry sprinkler system |  |  | 1 | sum | 92392 | 92392 | 2 | 05 | 080 | 738
[10 empty] | - | Dry sprinkler head c/w branch piping | 881 | m2 | 18 | 15858 | 2 | 05 | 080 | 739
[10 empty] | - | Wet sprinkler head c/w branch piping | 4502 | m2 | 17 | 76534 | 2 | 05 | 080 | 740
[9 empty] | Fire extinguisher |  |  | 1 | sum | 2900 | 2900 | 2 | 05 | 080 | 741
[10 empty] | - | Fire extinguisher FE-1, general area (5lbs) | 3 | no. | 300 | 900 | 2 | 05 | 080 | 742
[10 empty] | - | Fire extinguisher FE-3, general area (10lbs) | 4 | no. | 500 | 2000 | 2 | 05 | 080 | 743
[9 empty] | Fire protection - miscellaneous |  |  | 1 | sum | 8000 | 8000 | 2 | 05 | 080 | 744
[9 empty] | Fire alarm system |  |  | 46 | unit | 2582.6087 | 118800 | 2 | 05 | 080 | 1003
[10 empty] | - | Mini horn | 84 | no. | 200 | 16800 | 2 | 05 | 080 | 1004
[10 empty] | - | Horn/strobe | 50 | no. | 200 | 10000 | 2 | 05 | 080 | 1005
[10 empty] | - | Smoke alarm/strobe light | 130 | no. | 200 | 26000 | 2 | 05 | 080 | 1006
[10 empty] | - | Conduit & wiring | 264 | no. | 200 | 52800 | 2 | 05 | 080 | 1007
[10 empty] | - | Testing & verification | 132 | hr | 100 | 13200 | 2 | 05 | 080 | 1008
[9 empty] | Fire alarm system |  |  | 1 | sum | 80000 | 80000 | 2 | 05 | 080 | 1017
[10 empty] | - | Pull station | 28 | no. | 200 | 5600 | 2 | 05 | 080 | 1018
[10 empty] | - | Mini horn | 13 | no. | 200 | 2600 | 2 | 05 | 080 | 1019
[10 empty] | - | Horn/strobe | 31 | no. | 200 | 6200 | 2 | 05 | 080 | 1020
[10 empty] | - | Horn/strobe, WP | 3 | no. | 300 | 900 | 2 | 05 | 080 | 1021
[10 empty] | - | Smoke detector | 47 | no. | 200 | 9400 | 2 | 05 | 080 | 1022
[10 empty] | - | CO detector | 2 | no. | 200 | 400 | 2 | 05 | 080 | 1023
[10 empty] | - | Heat detector | 5 | no. | 200 | 1000 | 2 | 05 | 080 | 1024
[10 empty] | - | Alarm flow switch | 10 | no. | 100 | 1000 | 2 | 05 | 080 | 1025
[10 empty] | - | Sprinkler supervised valve | 14 | no. | 100 | 1400 | 2 | 05 | 080 | 1026
[10 empty] | - | Field installed addressable control point | 4 | no. | 100 | 400 | 2 | 05 | 080 | 1027
[10 empty] | - | Field installed monitoring module | 20 | no. | 100 | 2000 | 2 | 05 | 080 | 1028
[10 empty] | - | FA annunciator panel | 1 | no. | 5000 | 5000 | 2 | 05 | 080 | 1029
[10 empty] | - | FA control panel | 1 | no. | 10000 | 10000 | 2 | 05 | 080 | 1030
[10 empty] | - | Conduit & wiring (131) | 1 | sum | 27300 | 27300 | 2 | 05 | 080 | 1031
[10 empty] | - | Testing & verification | 66 | hr | 100 | 6600 | 2 | 05 | 080 | 1032
[10 empty] | - | Fire alarm shut down | 2 | no. | 100 | 200 | 2 | 05 | 080 | 1033
01.2.05.090.000 | 01 | 2 | 05 | 090 | 000 |  |  | Gas services |  |  |  | 1 | Sum | 26975 | 26975
[9 empty] | Natural gas supply |  |  | 1 | sum | 26975 | 26975 | 2 | 05 | 090 | 715
[10 empty] | - | 75mm gas piping | 15 | m | 150 | 2250 | 2 | 05 | 090 | 716
[10 empty] | - | 65mm gas piping | 5 | m | 135 | 675 | 2 | 05 | 090 | 717
[10 empty] | - | 50mm gas piping | 130 | m | 100 | 13000 | 2 | 05 | 090 | 718
[10 empty] | - | 38mm gas piping | 90 | m | 70 | 6300 | 2 | 05 | 090 | 719
[10 empty] | - | 32mm gas piping | 10 | m | 65 | 650 | 2 | 05 | 090 | 720
[10 empty] | - | 12mm gas piping | 5 | m | 40 | 200 | 2 | 05 | 090 | 721
[10 empty] | - | Connection to DHWH | 2 | no. | 400 | 800 | 2 | 05 | 090 | 722
[10 empty] | - | Connection to boiler | 2 | no. | 400 | 800 | 2 | 05 | 090 | 723
[10 empty] | - | Connection to MAU | 1 | no. | 400 | 400 | 2 | 05 | 090 | 724
[10 empty] | - | Connection to genset | 1 | no. | 400 | 400 | 2 | 05 | 090 | 725
[10 empty] | - | Allow for PRVs, regulators etc. | 1 | sum | 1500 | 1500 | 2 | 05 | 090 | 726
01.2.05.100.000 | 01 | 2 | 05 | 100 | 000 |  |  | Movement systems |  |  |  | 1 | Sum | 569500 | 569500
[9 empty] | 9 - stop elevator |  |  | 1 | sum | 319500 | 319500 | 2 | 05 | 100 | 641
[9 empty] | Car elevator |  |  | 1 | sum | 250000 | 250000 | 2 | 05 | 100 | 642
01.2.05.110.000 | 01 | 2 | 05 | 110 | 000 |  |  | Gondolas
01.2.05.120.000 | 01 | 2 | 05 | 120 | 000 |  |  | Turntables
01.2.05.130.000 | 01 | 2 | 05 | 130 | 000 |  |  | Generators
01.2.05.140.000 | 01 | 2 | 05 | 140 | 000 |  |  | Energy-saving features
01.2.05.150.000 | 01 | 2 | 05 | 150 | 000 |  |  | Water and waste water treatment equipment
01.2.05.160.000 | 01 | 2 | 05 | 160 | 000 |  |  | Fountains, pools and filtration plant
01.2.05.170.000 | 01 | 2 | 05 | 170 | 000 |  |  | Powered building signage
01.2.05.175.000 | 01 | 2 | 05 | 175 | 000 |  |  | Audio/visual entertainment system
01.2.05.180.000 | 01 | 2 | 05 | 180 | 000 |  |  | Kitchen equipment
[9 empty] | Appliances not included |  |  | 1 | #nil |  | 0 | 2 | 05 | 180 | 640
01.2.05.190.000 | 01 | 2 | 05 | 190 | 000 |  |  | Cold room equipment
01.2.05.200.000 | 01 | 2 | 05 | 200 | 000 |  |  | Laboratory equipment
01.2.05.210.000 | 01 | 2 | 05 | 210 | 000 |  |  | Medical equipment
01.2.05.220.000 | 01 | 2 | 05 | 220 | 000 |  |  | Hotel equipment
01.2.05.230.000 | 01 | 2 | 05 | 230 | 000 |  |  | Car park or entrances access control
01.2.05.240.000 | 01 | 2 | 05 | 240 | 000 |  |  | Domestic appliances
01.2.05.250.000 | 01 | 2 | 05 | 250 | 000 |  |  | Other specialist services
01.2.05.260.000 | 01 | 2 | 05 | 260 | 000 |  |  | Builder’s profit and attendance on services
01.2.06.000.000 | 01 | 2 | 06 | 000 | 000 |  | Surface and underground drainage |  |  |  |  | 1 | Sum | 24975 | 24975
01.2.06.010.000 | 01 | 2 | 06 | 010 | 000 |  |  | Surface water drainage
01.2.06.020.000 | 01 | 2 | 06 | 020 | 000 |  |  | Storm water drainage |  |  |  | 1 | Sum | 12800 | 12800
[9 empty] | Storm service |  |  | 1 | sum | 12800 | 12800 | 2 | 06 | 020 | 1072
[10 empty] | - | 200mm PVC storm drain | 16 | m | 300 | 4800 | 2 | 06 | 020 | 1073
[10 empty] | - | Storm manhole CBMH#1 | 1 | no. | 5000 | 5000 | 2 | 06 | 020 | 1074
[10 empty] | - | Connect 200mm PVC storm to 300mm city combined sewer | 1 | sum | 3000 | 3000 | 2 | 06 | 020 | 1075
01.2.06.030.000 | 01 | 2 | 06 | 030 | 000 |  |  | Foul and waste water drainage |  |  |  | 1 | Sum | 12175 | 12175
[9 empty] | Sanitary service |  |  | 1 | sum | 12175 | 12175 | 2 | 06 | 030 | 1068
[10 empty] | - | 150mm PVC SAN drain | 17 | m | 275 | 4675 | 2 | 06 | 030 | 1069
[10 empty] | - | SAN manhole MH#1 | 1 | no. | 5000 | 5000 | 2 | 06 | 030 | 1070
[10 empty] | - | Connect 150mm PVC SAN to 300mm city combined sewer | 1 | sum | 2500 | 2500 | 2 | 06 | 030 | 1071
01.2.06.040.000 | 01 | 2 | 06 | 040 | 000 |  |  | Drainage disconnections and connections
01.2.06.050.000 | 01 | 2 | 06 | 050 | 000 |  |  | CCTV inspection of existing or new drains
01.2.06.060.000 | 01 | 2 | 06 | 060 | 000 |  |  | Buried Process Pipe
01.2.07.000.000 | 01 | 2 | 07 | 000 | 000 |  | External and ancillary works |  |  |  |  | 1 | Sum | 77769.9999 | 77769.9999
01.2.07.010.000 | 01 | 2 | 07 | 010 | 000 |  |  | Permanent retaining structures
01.2.07.020.000 | 01 | 2 | 07 | 020 | 000 |  |  | Site enclosures and divisions
01.2.07.030.000 | 01 | 2 | 07 | 030 | 000 |  |  | Ancillary structures
01.2.07.040.000 | 01 | 2 | 07 | 040 | 000 |  |  | Roads and paving
01.2.07.050.000 | 01 | 2 | 07 | 050 | 000 |  |  | Landscaping (hard and soft) |  |  |  | 1 | Sum | 65669.9999 | 65669.9999
[9 empty] | Exterior Improvements | [6 empty] | 2 | 07 | 050 | 540
[9 empty] | Asphalt paving |  |  | 696 | m2 | 45 | 31320 | 2 | 07 | 050 | 541
[9 empty] | Concrete sidewalk |  |  | 505 | m2 | 35 | 17675 | 2 | 07 | 050 | 542
[9 empty] | Fresh air grills |  |  | 10 | m2 | 250 | 2500 | 2 | 07 | 050 | 543
[9 empty] | Landscape | [6 empty] | 2 | 07 | 050 | 1052
[9 empty] | Protection to existing trees |  |  | 15 | no. | 100 | 1500 | 2 | 07 | 050 | 1053
[9 empty] | Transplanted trees |  |  | 15 | no. | 400 | 6000 | 2 | 07 | 050 | 1054
[9 empty] | Trees - Celties occidentalis |  |  | 3 | no. | 500 | 1500 | 2 | 07 | 050 | 1055
[9 empty] | Shrubs |  |  | 119 | no. | 25 | 2975 | 2 | 07 | 050 | 1056
[10 empty] | - | Juniper | 71 | no. | 25 | 1775 | 2 | 07 | 050 | 1057
[10 empty] | - | Sumac | 18 | no. | 25 | 450 | 2 | 07 | 050 | 1058
[10 empty] | - | Cranberrybush | 30 | no. | 25 | 750 | 2 | 07 | 050 | 1059
[9 empty] | Ornamental grasses |  |  | 190 | no. | 11.5789 | 2199.9999 | 2 | 07 | 050 | 1060
[10 empty] | - | Blue fescue | 130 | no. | 10 | 1300 | 2 | 07 | 050 | 1061
[10 empty] | - | Dwarf Ribbon Grass | 60 | no. | 15 | 900 | 2 | 07 | 050 | 1062
01.2.07.060.000 | 01 | 2 | 07 | 060 | 000 |  |  | Fittings and equipment
01.2.07.070.000 | 01 | 2 | 07 | 070 | 000 |  |  | External services |  |  |  | 1 | Sum | 12100 | 12100
[9 empty] | Watermain |  |  | 1 | sum | 6100 | 6100 | 2 | 07 | 070 | 1064
[10 empty] | - | 200mm PVC watermain | 12 | m | 300 | 3600 | 2 | 07 | 070 | 1065
[10 empty] | - | 200mm valve and valve box | 1 | sum | 2500 | 2500 | 2 | 07 | 070 | 1066
[10 empty] | - | Connection to existing 400mm watermain by city | 1 | #nil |  | 0 | 2 | 07 | 070 | 1067
[9 empty] | Gas service - by utility company |  |  | 1 | #nil |  | 0 | 2 | 07 | 070 | 1076
[9 empty] | Site power supply |  |  | 1 | sum | 3000 | 3000 | 2 | 07 | 070 | 1078
[10 empty] | - | Ductbank for primary feeders | 5 | m | 600 | 3000 | 2 | 07 | 070 | 1079
[10 empty] | - | Vista switch by Hydro Ottawa - not included | 1 | #nil |  | 0 | 2 | 07 | 070 | 1080
[10 empty] | - | 3 x 333kVA 13.8KV:600V TX by Hydro Ottawa - not included | 1 | #nil |  | 0 | 2 | 07 | 070 | 1081
[10 empty] | - | Primary feeders by Hydro Ottawa - not included | 1 | #nil |  | 0 | 2 | 07 | 070 | 1082
[10 empty] | - | 125kW natural gas generator - included in building service & distribution | 1 | #nil |  | 0 | 2 | 07 | 070 | 1083
[9 empty] | Site communications |  |  | 1 | sum | 3000 | 3000 | 2 | 07 | 070 | 1084
[10 empty] | - | Ductbank c/w 2x103mm ducts, trench etc | 5 | m | 200 | 1000 | 2 | 07 | 070 | 1085
[10 empty] | - | Connection to ex. MH, allow | 1 | no. | 2000 | 2000 | 2 | 07 | 070 | 1086
[9 empty] | Site lighting - not included |  |  | 1 | #nil |  | 0 | 2 | 07 | 070 | 1087
01.2.08.000.000 | 01 | 2 | 08 | 000 | 000 |  | Preliminaries ¦ Constructors’ site overheads ¦ general requirements |  |  |  |  | 1 | Sum | 1437300 | 1437300
01.2.08.010.000 | 01 | 2 | 08 | 010 | 000 |  |  | Construction management including site management staff and support labour
01.2.08.020.000 | 01 | 2 | 08 | 020 | 000 |  |  | Temporary access roads and storage areas, traffic management and diversion (at the Constructors’ discretion)
01.2.08.030.000 | 01 | 2 | 08 | 030 | 000 |  |  | Temporary site fencing and securities
01.2.08.040.000 | 01 | 2 | 08 | 040 | 000 |  |  | Commonly shared construction plant
01.2.08.050.000 | 01 | 2 | 08 | 050 | 000 |  |  | Commonly shared scaffolding
01.2.08.060.000 | 01 | 2 | 08 | 060 | 000 |  |  | Other temporary facilities and services
01.2.08.070.000 | 01 | 2 | 08 | 070 | 000 |  |  | Technology and communications: telephone, broadband, hardware, software
01.2.08.080.000 | 01 | 2 | 08 | 080 | 000 |  |  | Constructor’s submissions, reports and as-built documentation
01.2.08.090.000 | 01 | 2 | 08 | 090 | 000 |  |  | Quality monitoring, recording and inspections
01.2.08.100.000 | 01 | 2 | 08 | 100 | 000 |  |  | Safety, health and environmental management
01.2.08.110.000 | 01 | 2 | 08 | 110 | 000 |  |  | Insurances, bonds, guarantees and warranties
01.2.08.120.000 | 01 | 2 | 08 | 120 | 000 |  |  | Constructor’s statutory fees and charges
01.2.08.130.000 | 01 | 2 | 08 | 130 | 000 |  |  | Testing and commissioning
01.2.09.000.000 | 01 | 2 | 09 | 000 | 000 |  | Risk Allowances |  |  |  |  | 1 | Sum | 142300 | 142300
01.2.09.010.000 | 01 | 2 | 09 | 010 | 000 |  |  | Design development allowance |  |  |  | 1 | Sum | 142300 | 142300
01.2.09.020.000 | 01 | 2 | 09 | 020 | 000 |  |  | Construction contingencies
01.2.09.030.000 | 01 | 2 | 09 | 030 | 000 |  |  | Price Level Adjustments
01.2.09.040.000 | 01 | 2 | 09 | 040 | 000 |  |  | Exchange rate fluctuation adjustments
01.2.09.000.000 | 01 | 2 | 09 | 000 | 000 |  | Taxes and Levies |  |  |  |  | 1 | Sum | 0 | 0
01.2.09.010.000 | 01 | 2 | 09 | 010 | 000 |  |  | Paid by the Constructor
01.2.09.020.000 | 01 | 2 | 09 | 020 | 000 |  |  | Paid by the Client in relation to the construction contract payments
01.2.10.000.000 | 01 | 2 | 10 | 000 | 000 |  | Work and utilities off-site |  |  |  |  | 1 | Sum | 0 | 0
01.2.10.010.000 | 01 | 2 | 10 | 010 | 000 |  |  | Connections to, diversion of and capacity enhancement of public utility mains or sources off-site up to mains connections on-site
01.2.10.020.000 | 01 | 2 | 10 | 020 | 000 |  |  | Public access roads and footpaths
01.2.11.000.000 | 01 | 2 | 11 | 000 | 000 |  | Post-completion loose furniture, fittings and equipment |  |  |  |  | 1 | Sum | 0 | 0
01.2.11.010.000 | 01 | 2 | 11 | 010 | 000 |  |  | Production, process, operating and loose furniture, furnishing and equipment not normally provided before completion of construction
01.2.12.000.000 | 01 | 2 | 12 | 000 | 000 |  | Construction ¦ Renewal ¦ Maintenance-related consultancies and supervision |  |  |  |  | 1 | Sum | 0 | 0
01.2.12.010.000 | 01 | 2 | 12 | 010 | 000 |  |  | Consultants’ fees and reimbursable
01.2.12.020.000 | 01 | 2 | 12 | 020 | 000 |  |  | Charges and levies payable to statutory bodies or their appointed agencies (in connection with planning, design, tender and contract approvals, supervision and acceptance inspections)
01.2.12.030.000 | 01 | 2 | 12 | 030 | 000 |  |  | Site supervision charges (including their accommodation and travels)
01.2.12.040.000 | 01 | 2 | 12 | 040 | 000 |  |  | Payments to testing authorities or laboratories
01.3.00.000.000 | 01 | 3 | 00 | 000 | 000 | Renewal Cost | [5 empty] | 1 | Sum | 0 | 0
01.3.01.000.000 | 01 | 3 | 01 | 000 | 000 | Renewal Cost | Demolition, site preparation and formation
01.3.01.010.000 | 01 | 3 | 01 | 010 | 000 | Renewal Cost | Demolition, site preparation and formation | Site survey and ground investigation
01.3.01.020.000 | 01 | 3 | 01 | 020 | 000 | Renewal Cost | Demolition, site preparation and formation | Environmental treatment
01.3.01.030.000 | 01 | 3 | 01 | 030 | 000 | Renewal Cost | Demolition, site preparation and formation | Sampling of hazardous or useful materials or conditions
01.3.01.040.000 | 01 | 3 | 01 | 040 | 000 | Renewal Cost | Demolition, site preparation and formation | Temporary fencing
01.3.01.050.000 | 01 | 3 | 01 | 050 | 000 | Renewal Cost | Demolition, site preparation and formation | Demolition of existing buildings and support to adjacent structures
01.3.01.060.000 | 01 | 3 | 01 | 060 | 000 | Renewal Cost | Demolition, site preparation and formation | Site surface clearance (clearing, grubbing, topsoil stripping, tree felling, minor earthwork, removal)
01.3.01.070.000 | 01 | 3 | 01 | 070 | 000 | Renewal Cost | Demolition, site preparation and formation | Tree transplant
01.3.01.080.000 | 01 | 3 | 01 | 080 | 000 | Renewal Cost | Demolition, site preparation and formation | Site formation and slope treatment
01.3.01.090.000 | 01 | 3 | 01 | 090 | 000 | Renewal Cost | Demolition, site preparation and formation | Temporary surface drainage and dewatering
01.3.01.100.000 | 01 | 3 | 01 | 100 | 000 | Renewal Cost | Demolition, site preparation and formation | Temporary protection, diversion and relocation of public utilities
01.3.01.110.000 | 01 | 3 | 01 | 110 | 000 | Renewal Cost | Demolition, site preparation and formation | Erosion control
01.3.02.000.000 | 01 | 3 | 02 | 000 | 000 | Renewal Cost | Substructure
01.3.02.010.000 | 01 | 3 | 02 | 010 | 000 | Renewal Cost | Substructure | Foundation piling and underpinning
01.3.02.010.010 | 01 | 3 | 02 | 010 | 010 | Renewal Cost | Substructure | Foundation piling and underpinning | mobilisation and demobilisation
01.3.02.010.020 | 01 | 3 | 02 | 010 | 020 | Renewal Cost | Substructure | Foundation piling and underpinning | trial piles and caisson
01.3.02.010.030 | 01 | 3 | 02 | 010 | 030 | Renewal Cost | Substructure | Foundation piling and underpinning | permanent piles and caisson
01.3.02.010.040 | 01 | 3 | 02 | 010 | 040 | Renewal Cost | Substructure | Foundation piling and underpinning | pile and caisson testing
01.3.02.010.050 | 01 | 3 | 02 | 010 | 050 | Renewal Cost | Substructure | Foundation piling and underpinning | underpinning
01.3.02.020.000 | 01 | 3 | 02 | 020 | 000 | Renewal Cost | Substructure | Foundations up to top of lowest floor slabs
01.3.02.020.010 | 01 | 3 | 02 | 020 | 010 | Renewal Cost | Substructure | Foundations up to top of lowest floor slabs | excavation and disposal
01.3.02.020.020 | 01 | 3 | 02 | 020 | 020 | Renewal Cost | Substructure | Foundations up to top of lowest floor slabs | lateral supports
01.3.02.020.030 | 01 | 3 | 02 | 020 | 030 | Renewal Cost | Substructure | Foundations up to top of lowest floor slabs | raft footings, pile caps, column bases, wall footings, strap beams, tie beams
01.3.02.020.040 | 01 | 3 | 02 | 020 | 040 | Renewal Cost | Substructure | Foundations up to top of lowest floor slabs | substructure walls and columns
01.3.02.020.050 | 01 | 3 | 02 | 020 | 050 | Renewal Cost | Substructure | Foundations up to top of lowest floor slabs | lowest floor slabs and beams (excluding basement bottom slabs)
01.3.02.020.060 | 01 | 3 | 02 | 020 | 060 | Renewal Cost | Substructure | Foundations up to top of lowest floor slabs | lift pits
01.3.02.020.070 | 01 | 3 | 02 | 020 | 070 | Renewal Cost | Substructure | Foundations up to top of lowest floor slabs | composite or prefabricated work
01.3.02.030.000 | 01 | 3 | 02 | 030 | 000 | Renewal Cost | Substructure | Basement sides and bottom
01.3.02.030.010 | 01 | 3 | 02 | 030 | 010 | Renewal Cost | Substructure | Basement sides and bottom | excavation and disposal
01.3.02.030.020 | 01 | 3 | 02 | 030 | 020 | Renewal Cost | Substructure | Basement sides and bottom | lateral supports
01.3.02.030.030 | 01 | 3 | 02 | 030 | 030 | Renewal Cost | Substructure | Basement sides and bottom | bottom slabs and blinding
01.3.02.030.040 | 01 | 3 | 02 | 030 | 040 | Renewal Cost | Substructure | Basement sides and bottom | sides
01.3.02.030.050 | 01 | 3 | 02 | 030 | 050 | Renewal Cost | Substructure | Basement sides and bottom | vertical waterproof tanking, drainage blanket, drains and skin wall
01.3.02.030.060 | 01 | 3 | 02 | 030 | 060 | Renewal Cost | Substructure | Basement sides and bottom | horizontal waterproof tanking, drainage blanket, drains and topping slab
01.3.02.030.070 | 01 | 3 | 02 | 030 | 070 | Renewal Cost | Substructure | Basement sides and bottom | insulation
01.3.02.030.080 | 01 | 3 | 02 | 030 | 080 | Renewal Cost | Substructure | Basement sides and bottom | lift pits, sump pits, sleeves.
01.3.02.030.090 | 01 | 3 | 02 | 030 | 090 | Renewal Cost | Substructure | Basement sides and bottom | composite or prefabricated work
01.3.02.000.000 | 01 | 3 | 02 | 000 | 000 | Renewal Cost | Structure
01.3.02.010.000 | 01 | 3 | 02 | 010 | 000 | Renewal Cost | Structure | Structural removal and alterations
01.3.02.020.000 | 01 | 3 | 02 | 020 | 000 | Renewal Cost | Structure | Basement suspended floors (up to top of ground floor slabs)
01.3.02.020.010 | 01 | 3 | 02 | 020 | 010 | Renewal Cost | Structure | Basement suspended floors (up to top of ground floor slabs) | structural walls and columns
01.3.02.020.020 | 01 | 3 | 02 | 020 | 020 | Renewal Cost | Structure | Basement suspended floors (up to top of ground floor slabs) | beams and slabs
01.3.02.020.030 | 01 | 3 | 02 | 020 | 030 | Renewal Cost | Structure | Basement suspended floors (up to top of ground floor slabs) | staircases
01.3.02.030. | 01 | 3 | 02 | 030 |  | Renewal Cost | Structure | Frames and slabs (above top of ground floor slabs)
01.3.02.030.010 | 01 | 3 | 02 | 030 | 010 | Renewal Cost | Structure | Frames and slabs (above top of ground floor slabs) | structural walls and columns
01.3.02.030.020 | 01 | 3 | 02 | 030 | 020 | Renewal Cost | Structure | Frames and slabs (above top of ground floor slabs) | upper floor beams and slabs
01.3.02.030.030 | 01 | 3 | 02 | 030 | 030 | Renewal Cost | Structure | Frames and slabs (above top of ground floor slabs) | roof beams and slabs
01.3.02.030.040 | 01 | 3 | 02 | 030 | 040 | Renewal Cost | Structure | Frames and slabs (above top of ground floor slabs) | staircases
01.3.02.030.050 | 01 | 3 | 02 | 030 | 050 | Renewal Cost | Structure | Frames and slabs (above top of ground floor slabs) | fireproofing to steel structure
01.3.02.040.000 | 01 | 3 | 02 | 040 | 000 | Renewal Cost | Structure | Tanks, pools, sundries
01.3.02.050.000 | 01 | 3 | 02 | 050 | 000 | Renewal Cost | Structure | Composite or prefabricated work
01.3.03.000.000 | 01 | 3 | 03 | 000 | 000 | Renewal Cost | Architectural works ¦ Non-structural works
01.3.03.010.000 | 01 | 3 | 03 | 010 | 000 | Renewal Cost | Architectural works ¦ Non-structural works | Non-structural removal and alterations
01.3.03.020.000 | 01 | 3 | 03 | 020 | 000 | Renewal Cost | Architectural works ¦ Non-structural works | External elevations
01.3.03.020.010 | 01 | 3 | 03 | 020 | 010 | Renewal Cost | Architectural works ¦ Non-structural works | External elevations | non-structural external walls and features
01.3.03.020.020 | 01 | 3 | 03 | 020 | 020 | Renewal Cost | Architectural works ¦ Non-structural works | External elevations | external wall finishes except cladding
01.3.03.020.030 | 01 | 3 | 03 | 020 | 030 | Renewal Cost | Architectural works ¦ Non-structural works | External elevations | facade cladding and curtain walls
01.3.03.020.040 | 01 | 3 | 03 | 020 | 040 | Renewal Cost | Architectural works ¦ Non-structural works | External elevations | external windows
01.3.03.020.050 | 01 | 3 | 03 | 020 | 050 | Renewal Cost | Architectural works ¦ Non-structural works | External elevations | external doors
01.3.03.020.060 | 01 | 3 | 03 | 020 | 060 | Renewal Cost | Architectural works ¦ Non-structural works | External elevations | external shop fronts
01.3.03.020.070 | 01 | 3 | 03 | 020 | 070 | Renewal Cost | Architectural works ¦ Non-structural works | External elevations | roller shutters and fire shutters
01.3.03.030.000 | 01 | 3 | 03 | 030 | 000 | Renewal Cost | Architectural works ¦ Non-structural works | Roof finishes, skylights and landscaping (including waterproofing and insulation)
01.3.03.030.010 | 01 | 3 | 03 | 030 | 010 | Renewal Cost | Architectural works ¦ Non-structural works | Roof finishes, skylights and landscaping (including waterproofing and insulation) | roof finishes
01.3.03.030.020 | 01 | 3 | 03 | 030 | 020 | Renewal Cost | Architectural works ¦ Non-structural works | Roof finishes, skylights and landscaping (including waterproofing and insulation) | skylights
01.3.03.030.030 | 01 | 3 | 03 | 030 | 030 | Renewal Cost | Architectural works ¦ Non-structural works | Roof finishes, skylights and landscaping (including waterproofing and insulation) | other roof features
01.3.03.030.040 | 01 | 3 | 03 | 030 | 040 | Renewal Cost | Architectural works ¦ Non-structural works | Roof finishes, skylights and landscaping (including waterproofing and insulation) | roof landscaping (hard and soft)
01.3.03.040.000 | 01 | 3 | 03 | 040 | 000 | Renewal Cost | Architectural works ¦ Non-structural works | Internal divisions
01.3.03.040.010 | 01 | 3 | 03 | 040 | 010 | Renewal Cost | Architectural works ¦ Non-structural works | Internal divisions | non-structural internal walls and partitions
01.3.03.040.020 | 01 | 3 | 03 | 040 | 020 | Renewal Cost | Architectural works ¦ Non-structural works | Internal divisions | shop fronts
01.3.03.040.030 | 01 | 3 | 03 | 040 | 030 | Renewal Cost | Architectural works ¦ Non-structural works | Internal divisions | toilet cubicles
01.3.03.040.040 | 01 | 3 | 03 | 040 | 040 | Renewal Cost | Architectural works ¦ Non-structural works | Internal divisions | moveable partitions
01.3.03.040.050 | 01 | 3 | 03 | 040 | 050 | Renewal Cost | Architectural works ¦ Non-structural works | Internal divisions | cold rooms
01.3.03.040.060 | 01 | 3 | 03 | 040 | 060 | Renewal Cost | Architectural works ¦ Non-structural works | Internal divisions | internal doors
01.3.03.040.070 | 01 | 3 | 03 | 040 | 070 | Renewal Cost | Architectural works ¦ Non-structural works | Internal divisions | internal windows
01.3.03.040.080 | 01 | 3 | 03 | 040 | 080 | Renewal Cost | Architectural works ¦ Non-structural works | Internal divisions | roller shutters and fire shutters
01.3.03.040.090 | 01 | 3 | 03 | 040 | 090 | Renewal Cost | Architectural works ¦ Non-structural works | Internal divisions | sundry concrete work
01.3.03.050.000 | 01 | 3 | 03 | 050 | 000 | Renewal Cost | Architectural works ¦ Non-structural works | Fittings and sundries
01.3.03.050.010 | 01 | 3 | 03 | 050 | 010 | Renewal Cost | Architectural works ¦ Non-structural works | Fittings and sundries | balustrades, railings and handrails
01.3.03.050.020 | 01 | 3 | 03 | 050 | 020 | Renewal Cost | Architectural works ¦ Non-structural works | Fittings and sundries | staircases and catwalk not forming part of the structure, cat ladders
01.3.03.050.030 | 01 | 3 | 03 | 050 | 030 | Renewal Cost | Architectural works ¦ Non-structural works | Fittings and sundries | cabinets, cupboards, shelves, counters, benches, notice boards, blackboards
01.3.03.050.040 | 01 | 3 | 03 | 050 | 040 | Renewal Cost | Architectural works ¦ Non-structural works | Fittings and sundries | exit signs, directory signs
01.3.03.050.050 | 01 | 3 | 03 | 050 | 050 | Renewal Cost | Architectural works ¦ Non-structural works | Fittings and sundries | window and door dressings
01.3.03.050.060 | 01 | 3 | 03 | 050 | 060 | Renewal Cost | Architectural works ¦ Non-structural works | Fittings and sundries | decorative features
01.3.03.050.070 | 01 | 3 | 03 | 050 | 070 | Renewal Cost | Architectural works ¦ Non-structural works | Fittings and sundries | interior landscaping
01.3.03.050.080 | 01 | 3 | 03 | 050 | 080 | Renewal Cost | Architectural works ¦ Non-structural works | Fittings and sundries | access panels, fire service cabinets
01.3.03.050.090 | 01 | 3 | 03 | 050 | 090 | Renewal Cost | Architectural works ¦ Non-structural works | Fittings and sundries | sundries
01.3.03.060.000 | 01 | 3 | 03 | 060 | 000 | Renewal Cost | Architectural works ¦ Non-structural works | Finishes under cover
01.3.03.060.010 | 01 | 3 | 03 | 060 | 010 | Renewal Cost | Architectural works ¦ Non-structural works | Finishes under cover | floor finishes (internal and external)
01.3.03.060.020 | 01 | 3 | 03 | 060 | 020 | Renewal Cost | Architectural works ¦ Non-structural works | Finishes under cover | internal wall finishes and cladding
01.3.03.060.030 | 01 | 3 | 03 | 060 | 030 | Renewal Cost | Architectural works ¦ Non-structural works | Finishes under cover | ceiling finishes and false ceilings (internal or external)
01.3.03.070.000 | 01 | 3 | 03 | 070 | 000 | Renewal Cost | Architectural works ¦ Non-structural works | Builder’s work in connection with services
01.3.03.070.010 | 01 | 3 | 03 | 070 | 010 | Renewal Cost | Architectural works ¦ Non-structural works | Builder’s work in connection with services | plinth, bases
01.3.03.070.020 | 01 | 3 | 03 | 070 | 020 | Renewal Cost | Architectural works ¦ Non-structural works | Builder’s work in connection with services | fire-proofing enclosure
01.3.03.070.030 | 01 | 3 | 03 | 070 | 030 | Renewal Cost | Architectural works ¦ Non-structural works | Builder’s work in connection with services | hoisting beams, lift pit separation screens, lift shaft separator beams
01.3.03.070.040 | 01 | 3 | 03 | 070 | 040 | Renewal Cost | Architectural works ¦ Non-structural works | Builder’s work in connection with services | suspended manholes
01.3.03.070.050 | 01 | 3 | 03 | 070 | 050 | Renewal Cost | Architectural works ¦ Non-structural works | Builder’s work in connection with services | cable trenches, trench covers
01.3.03.070.060 | 01 | 3 | 03 | 070 | 060 | Renewal Cost | Architectural works ¦ Non-structural works | Builder’s work in connection with services | sleeves, openings and the like not allowed for in ‘Fittings and sundries’
01.3.03.080.000 | 01 | 3 | 03 | 080 | 000 | Renewal Cost | Architectural works ¦ Non-structural works | Composite or prefabricated work
01.3.04.000.000 | 01 | 3 | 04 | 000 | 000 | Renewal Cost | Services and equipment
01.3.04.010.000 | 01 | 3 | 04 | 010 | 000 | Renewal Cost | Services and equipment | Heating, ventilating and air-conditioning systems/air conditioners
01.3.04.010.010 | 01 | 3 | 04 | 010 | 010 | Renewal Cost | Services and equipment | Heating, ventilating and air-conditioning systems/air conditioners | seawater system
01.3.04.010.020 | 01 | 3 | 04 | 010 | 020 | Renewal Cost | Services and equipment | Heating, ventilating and air-conditioning systems/air conditioners | cooling water system
01.3.04.010.030 | 01 | 3 | 04 | 010 | 030 | Renewal Cost | Services and equipment | Heating, ventilating and air-conditioning systems/air conditioners | chilled water system
01.3.04.010.040 | 01 | 3 | 04 | 010 | 040 | Renewal Cost | Services and equipment | Heating, ventilating and air-conditioning systems/air conditioners | heating water system
01.3.04.010.050 | 01 | 3 | 04 | 010 | 050 | Renewal Cost | Services and equipment | Heating, ventilating and air-conditioning systems/air conditioners | steam and condensate system
01.3.04.010.060 | 01 | 3 | 04 | 010 | 060 | Renewal Cost | Services and equipment | Heating, ventilating and air-conditioning systems/air conditioners | fuel oil system
01.3.04.010.070 | 01 | 3 | 04 | 010 | 070 | Renewal Cost | Services and equipment | Heating, ventilating and air-conditioning systems/air conditioners | water treatment
01.3.04.010.080 | 01 | 3 | 04 | 010 | 080 | Renewal Cost | Services and equipment | Heating, ventilating and air-conditioning systems/air conditioners | air handling and distribution system
01.3.04.010.090 | 01 | 3 | 04 | 010 | 090 | Renewal Cost | Services and equipment | Heating, ventilating and air-conditioning systems/air conditioners | condensate drain system
01.3.04.010.100 | 01 | 3 | 04 | 010 | 100 | Renewal Cost | Services and equipment | Heating, ventilating and air-conditioning systems/air conditioners | unitary air-conditioning system
01.3.04.010.110 | 01 | 3 | 04 | 010 | 110 | Renewal Cost | Services and equipment | Heating, ventilating and air-conditioning systems/air conditioners | mechanical ventilation system
01.3.04.010.120 | 01 | 3 | 04 | 010 | 120 | Renewal Cost | Services and equipment | Heating, ventilating and air-conditioning systems/air conditioners | kitchen ventilation system
01.3.04.010.130 | 01 | 3 | 04 | 010 | 130 | Renewal Cost | Services and equipment | Heating, ventilating and air-conditioning systems/air conditioners | fume and smoke extraction system
01.3.04.010.140 | 01 | 3 | 04 | 010 | 140 | Renewal Cost | Services and equipment | Heating, ventilating and air-conditioning systems/air conditioners | anaesthetic gas-extraction system
01.3.04.010.150 | 01 | 3 | 04 | 010 | 150 | Renewal Cost | Services and equipment | Heating, ventilating and air-conditioning systems/air conditioners | window and split-type air conditioners
01.3.04.010.160 | 01 | 3 | 04 | 010 | 160 | Renewal Cost | Services and equipment | Heating, ventilating and air-conditioning systems/air conditioners | air-curtains
01.3.04.010.170 | 01 | 3 | 04 | 010 | 170 | Renewal Cost | Services and equipment | Heating, ventilating and air-conditioning systems/air conditioners | fans
01.3.04.010.180 | 01 | 3 | 04 | 010 | 180 | Renewal Cost | Services and equipment | Heating, ventilating and air-conditioning systems/air conditioners | related electrical and control systems
01.3.04.010.190 | 01 | 3 | 04 | 010 | 190 | Renewal Cost | Services and equipment | Heating, ventilating and air-conditioning systems/air conditioners | submissions, testing and commissioning
01.3.04.020.000 | 01 | 3 | 04 | 020 | 000 | Renewal Cost | Services and equipment | Electrical services
01.3.04.020.010 | 01 | 3 | 04 | 020 | 010 | Renewal Cost | Services and equipment | Electrical services | information and communications technology system
01.3.04.020.020 | 01 | 3 | 04 | 020 | 020 | Renewal Cost | Services and equipment | Electrical services | staff paging/location
01.3.04.020.030 | 01 | 3 | 04 | 020 | 030 | Renewal Cost | Services and equipment | Electrical services | public address system
01.3.04.020.040 | 01 | 3 | 04 | 020 | 040 | Renewal Cost | Services and equipment | Electrical services | building automation
01.3.04.020.050 | 01 | 3 | 04 | 020 | 050 | Renewal Cost | Services and equipment | Electrical services | security and alarm
01.3.04.020.060 | 01 | 3 | 04 | 020 | 060 | Renewal Cost | Services and equipment | Electrical services | close circuit television
01.3.04.020.070 | 01 | 3 | 04 | 020 | 070 | Renewal Cost | Services and equipment | Electrical services | communal aerial broadcast distribution and the like
01.3.04.020.080 | 01 | 3 | 04 | 020 | 080 | Renewal Cost | Services and equipment | Electrical services | submissions, testing and commissioning
01.3.04.030.000 | 01 | 3 | 04 | 030 | 000 | Renewal Cost | Services and equipment | Fitting out lighting fittings
01.3.04.040.000 | 01 | 3 | 04 | 040 | 000 | Renewal Cost | Services and equipment | Extra low voltage services
01.3.04.040.010 | 01 | 3 | 04 | 040 | 010 | Renewal Cost | Services and equipment | Extra low voltage services | information and communications technology system
01.3.04.040.020 | 01 | 3 | 04 | 040 | 020 | Renewal Cost | Services and equipment | Extra low voltage services | staff paging/location
01.3.04.040.030 | 01 | 3 | 04 | 040 | 030 | Renewal Cost | Services and equipment | Extra low voltage services | public address system
01.3.04.040.040 | 01 | 3 | 04 | 040 | 040 | Renewal Cost | Services and equipment | Extra low voltage services | building automation
01.3.04.040.050 | 01 | 3 | 04 | 040 | 050 | Renewal Cost | Services and equipment | Extra low voltage services | security and alarm
01.3.04.040.060 | 01 | 3 | 04 | 040 | 060 | Renewal Cost | Services and equipment | Extra low voltage services | close circuit television
01.3.04.040.070 | 01 | 3 | 04 | 040 | 070 | Renewal Cost | Services and equipment | Extra low voltage services | communal aerial broadcast distribution and the like
01.3.04.040.080 | 01 | 3 | 04 | 040 | 080 | Renewal Cost | Services and equipment | Extra low voltage services | submissions, testing and commissioning
01.3.04.050. | 01 | 3 | 04 | 050 |  | Renewal Cost | Services and equipment | Water supply and drainage above ground or inside basement
01.3.04.050.010 | 01 | 3 | 04 | 050 | 010 | Renewal Cost | Services and equipment | Water supply and drainage above ground or inside basement | cold water supply
01.3.04.050.020 | 01 | 3 | 04 | 050 | 020 | Renewal Cost | Services and equipment | Water supply and drainage above ground or inside basement | hot water supply
01.3.04.050.030 | 01 | 3 | 04 | 050 | 030 | Renewal Cost | Services and equipment | Water supply and drainage above ground or inside basement | flushing water supply
01.3.04.050.040 | 01 | 3 | 04 | 050 | 040 | Renewal Cost | Services and equipment | Water supply and drainage above ground or inside basement | grey water supply
01.3.04.050.050 | 01 | 3 | 04 | 050 | 050 | Renewal Cost | Services and equipment | Water supply and drainage above ground or inside basement | cleansing water supply
01.3.04.050.060 | 01 | 3 | 04 | 050 | 060 | Renewal Cost | Services and equipment | Water supply and drainage above ground or inside basement | irrigation water supply
01.3.04.050.070 | 01 | 3 | 04 | 050 | 070 | Renewal Cost | Services and equipment | Water supply and drainage above ground or inside basement | rainwater disposal
01.3.04.050.080 | 01 | 3 | 04 | 050 | 080 | Renewal Cost | Services and equipment | Water supply and drainage above ground or inside basement | soil and waste disposal
01.3.04.050.090 | 01 | 3 | 04 | 050 | 090 | Renewal Cost | Services and equipment | Water supply and drainage above ground or inside basement | planter drainage disposal
01.3.04.050.100 | 01 | 3 | 04 | 050 | 100 | Renewal Cost | Services and equipment | Water supply and drainage above ground or inside basement | kitchen drainage disposal
01.3.04.050.110 | 01 | 3 | 04 | 050 | 110 | Renewal Cost | Services and equipment | Water supply and drainage above ground or inside basement | related electrical and control systems
01.3.04.050.120 | 01 | 3 | 04 | 050 | 120 | Renewal Cost | Services and equipment | Water supply and drainage above ground or inside basement | submissions, testing and commissioning
01.3.04.060.000 | 01 | 3 | 04 | 060 | 000 | Renewal Cost | Services and equipment | Supply of sanitary fittings and fixtures (installation included in ‘Water supply and above ground drainage’ unless not separable from costs of ‘Fittings and sundries’)
01.3.04.070.000 | 01 | 3 | 04 | 070 | 000 | Renewal Cost | Services and equipment | Disposal systems
01.3.04.070.010 | 01 | 3 | 04 | 070 | 010 | Renewal Cost | Services and equipment | Disposal systems | refuse
01.3.04.070.020 | 01 | 3 | 04 | 070 | 020 | Renewal Cost | Services and equipment | Disposal systems | laboratory waste
01.3.04.070.030 | 01 | 3 | 04 | 070 | 030 | Renewal Cost | Services and equipment | Disposal systems | industrial waste
01.3.04.070.040 | 01 | 3 | 04 | 070 | 040 | Renewal Cost | Services and equipment | Disposal systems | incinerator
01.3.04.070.050 | 01 | 3 | 04 | 070 | 050 | Renewal Cost | Services and equipment | Disposal systems | submissions, testing and commissioning
01.3.04.080.000 | 01 | 3 | 04 | 080 | 000 | Renewal Cost | Services and equipment | Fire services
01.3.04.080.010 | 01 | 3 | 04 | 080 | 010 | Renewal Cost | Services and equipment | Fire services | fire hydrant and hose reel system
01.3.04.080.020 | 01 | 3 | 04 | 080 | 020 | Renewal Cost | Services and equipment | Fire services | wet risers
01.3.04.080.030 | 01 | 3 | 04 | 080 | 030 | Renewal Cost | Services and equipment | Fire services | sprinkler system
01.3.04.080.040 | 01 | 3 | 04 | 080 | 040 | Renewal Cost | Services and equipment | Fire services | deluge system
01.3.04.080.050 | 01 | 3 | 04 | 080 | 050 | Renewal Cost | Services and equipment | Fire services | gaseous extinguishing system
01.3.04.080.060 | 01 | 3 | 04 | 080 | 060 | Renewal Cost | Services and equipment | Fire services | foam extinguishing system
01.3.04.080.070 | 01 | 3 | 04 | 080 | 070 | Renewal Cost | Services and equipment | Fire services | audio/visual advisory system
01.3.04.080.080 | 01 | 3 | 04 | 080 | 080 | Renewal Cost | Services and equipment | Fire services | automatic fire alarm and detection system
01.3.04.080.090 | 01 | 3 | 04 | 080 | 090 | Renewal Cost | Services and equipment | Fire services | portable hand-operated appliances and sundries
01.3.04.080.100 | 01 | 3 | 04 | 080 | 100 | Renewal Cost | Services and equipment | Fire services | related electrical and control systems
01.3.04.080.110 | 01 | 3 | 04 | 080 | 110 | Renewal Cost | Services and equipment | Fire services | submissions, testing and commissioning
01.3.04.090.000 | 01 | 3 | 04 | 090 | 000 | Renewal Cost | Services and equipment | Gas services
01.3.04.090.010 | 01 | 3 | 04 | 090 | 010 | Renewal Cost | Services and equipment | Gas services | coal gas
01.3.04.090.020 | 01 | 3 | 04 | 090 | 020 | Renewal Cost | Services and equipment | Gas services | natural gas
01.3.04.090.030 | 01 | 3 | 04 | 090 | 030 | Renewal Cost | Services and equipment | Gas services | liquid petroleum gas
01.3.04.090.040 | 01 | 3 | 04 | 090 | 040 | Renewal Cost | Services and equipment | Gas services | medical gas/laboratory gas
01.3.04.090.050 | 01 | 3 | 04 | 090 | 050 | Renewal Cost | Services and equipment | Gas services | industrial gas/compressed air/instrument air
01.3.04.090.060 | 01 | 3 | 04 | 090 | 060 | Renewal Cost | Services and equipment | Gas services | vacuum
01.3.04.090.070 | 01 | 3 | 04 | 090 | 070 | Renewal Cost | Services and equipment | Gas services | steam
01.3.04.090.080 | 01 | 3 | 04 | 090 | 080 | Renewal Cost | Services and equipment | Gas services | submissions, testing and commissioning
01.3.04.100.000 | 01 | 3 | 04 | 100 | 000 | Renewal Cost | Services and equipment | Movement systems
01.3.04.100.010 | 01 | 3 | 04 | 100 | 010 | Renewal Cost | Services and equipment | Movement systems | lifts ¦ elevators
01.3.04.100.020 | 01 | 3 | 04 | 100 | 020 | Renewal Cost | Services and equipment | Movement systems | platform lifts
01.3.04.100.030 | 01 | 3 | 04 | 100 | 030 | Renewal Cost | Services and equipment | Movement systems | escalators
01.3.04.100.040 | 01 | 3 | 04 | 100 | 040 | Renewal Cost | Services and equipment | Movement systems | travellators ¦ moving walkways
01.3.04.100.050 | 01 | 3 | 04 | 100 | 050 | Renewal Cost | Services and equipment | Movement systems | conveyors
01.3.04.100.060 | 01 | 3 | 04 | 100 | 060 | Renewal Cost | Services and equipment | Movement systems | submissions, testing and commissioning
01.3.04.110.000 | 01 | 3 | 04 | 110 | 000 | Renewal Cost | Services and equipment | Gondolas
01.3.04.120.000 | 01 | 3 | 04 | 120 | 000 | Renewal Cost | Services and equipment | Turntables
01.3.04.130.000 | 01 | 3 | 04 | 130 | 000 | Renewal Cost | Services and equipment | Generators
01.3.04.140.000 | 01 | 3 | 04 | 140 | 000 | Renewal Cost | Services and equipment | Energy-saving features
01.3.04.150.000 | 01 | 3 | 04 | 150 | 000 | Renewal Cost | Services and equipment | Water and waste water treatment equipment
01.3.04.160.000 | 01 | 3 | 04 | 160 | 000 | Renewal Cost | Services and equipment | Fountains, pools and filtration plant
01.3.04.170.000 | 01 | 3 | 04 | 170 | 000 | Renewal Cost | Services and equipment | Powered building signage
01.3.04.175.000 | 01 | 3 | 04 | 175 | 000 | Renewal Cost | Services and equipment | Audio/visual entertainment system
01.3.04.180.000 | 01 | 3 | 04 | 180 | 000 | Renewal Cost | Services and equipment | Kitchen equipment
01.3.04.190.000 | 01 | 3 | 04 | 190 | 000 | Renewal Cost | Services and equipment | Cold room equipment
01.3.04.200.000 | 01 | 3 | 04 | 200 | 000 | Renewal Cost | Services and equipment | Laboratory equipment
01.3.04.210.000 | 01 | 3 | 04 | 210 | 000 | Renewal Cost | Services and equipment | Medical equipment
01.3.04.220.000 | 01 | 3 | 04 | 220 | 000 | Renewal Cost | Services and equipment | Hotel equipment
01.3.04.230.000 | 01 | 3 | 04 | 230 | 000 | Renewal Cost | Services and equipment | Car park or entrances access control
01.3.04.240.000 | 01 | 3 | 04 | 240 | 000 | Renewal Cost | Services and equipment | Domestic appliances
01.3.04.250.000 | 01 | 3 | 04 | 250 | 000 | Renewal Cost | Services and equipment | Other specialist services
01.3.04.260.000 | 01 | 3 | 04 | 260 | 000 | Renewal Cost | Services and equipment | Builder’s profit and attendance on services
01.3.05.000.000 | 01 | 3 | 05 | 000 | 000 | Renewal Cost | Surface and underground drainage
01.3.05.010.000 | 01 | 3 | 05 | 010 | 000 | Renewal Cost | Surface and underground drainage | Surface water drainage
01.3.05.020.000 | 01 | 3 | 05 | 020 | 000 | Renewal Cost | Surface and underground drainage | Storm water drainage
01.3.05.030.000 | 01 | 3 | 05 | 030 | 000 | Renewal Cost | Surface and underground drainage | Foul and waste water drainage
01.3.05.040.000 | 01 | 3 | 05 | 040 | 000 | Renewal Cost | Surface and underground drainage | Drainage disconnections and connections
01.3.05.050.000 | 01 | 3 | 05 | 050 | 000 | Renewal Cost | Surface and underground drainage | CCTV inspection of existing or new drains
01.3.05.060.000 | 01 | 3 | 05 | 060 | 000 | Renewal Cost | Surface and underground drainage | Buried Process Pipe
01.3.06.000.000 | 01 | 3 | 06 | 000 | 000 | Renewal Cost | External and ancillary works
01.3.06.010.000 | 01 | 3 | 06 | 010 | 000 | Renewal Cost | External and ancillary works | Permanent retaining structures
01.3.06.020.000 | 01 | 3 | 06 | 020 | 000 | Renewal Cost | External and ancillary works | Site enclosures and divisions
01.3.06.030.000 | 01 | 3 | 06 | 030 | 000 | Renewal Cost | External and ancillary works | Ancillary structures
01.3.06.040.000 | 01 | 3 | 06 | 040 | 000 | Renewal Cost | External and ancillary works | Roads and paving
01.3.06.050.000 | 01 | 3 | 06 | 050 | 000 | Renewal Cost | External and ancillary works | Landscaping (hard and soft)
01.3.06.060.000 | 01 | 3 | 06 | 060 | 000 | Renewal Cost | External and ancillary works | Fittings and equipment
01.3.06.070.000 | 01 | 3 | 06 | 070 | 000 | Renewal Cost | External and ancillary works | External services
01.3.06.070.010 | 01 | 3 | 06 | 070 | 010 | Renewal Cost | External and ancillary works | External services | water supply
01.3.06.070.020 | 01 | 3 | 06 | 070 | 020 | Renewal Cost | External and ancillary works | External services | gas supply
01.3.06.070.030 | 01 | 3 | 06 | 070 | 030 | Renewal Cost | External and ancillary works | External services | power supply
01.3.06.070.040 | 01 | 3 | 06 | 070 | 040 | Renewal Cost | External and ancillary works | External services | communications supply
01.3.06.070.050 | 01 | 3 | 06 | 070 | 050 | Renewal Cost | External and ancillary works | External services | utility disconnections and connections
01.3.06.070.060 | 01 | 3 | 06 | 070 | 060 | Renewal Cost | External and ancillary works | External services | external lighting
01.3.06.070.070 | 01 | 3 | 06 | 070 | 070 | Renewal Cost | External and ancillary works | External services | utility disconnections and connections
01.3.07.000.000 | 01 | 3 | 07 | 000 | 000 | Renewal Cost | Preliminaries ¦ Constructors’ site overheads ¦ general requirements
01.3.07.010.000 | 01 | 3 | 07 | 010 | 000 | Renewal Cost | Preliminaries ¦ Constructors’ site overheads ¦ general requirements | Construction management including site management staff and support labour
01.3.07.020.000 | 01 | 3 | 07 | 020 | 000 | Renewal Cost | Preliminaries ¦ Constructors’ site overheads ¦ general requirements | Temporary access roads and storage areas, traffic management and diversion (at the Constructors’ discretion)
01.3.07.030.000 | 01 | 3 | 07 | 030 | 000 | Renewal Cost | Preliminaries ¦ Constructors’ site overheads ¦ general requirements | Temporary site fencing and securities
01.3.07.040.000 | 01 | 3 | 07 | 040 | 000 | Renewal Cost | Preliminaries ¦ Constructors’ site overheads ¦ general requirements | Commonly shared construction plant
01.3.07.050.000 | 01 | 3 | 07 | 050 | 000 | Renewal Cost | Preliminaries ¦ Constructors’ site overheads ¦ general requirements | Commonly shared scaffolding
01.3.07.060.000 | 01 | 3 | 07 | 060 | 000 | Renewal Cost | Preliminaries ¦ Constructors’ site overheads ¦ general requirements | Other temporary facilities and services
01.3.07.070.000 | 01 | 3 | 07 | 070 | 000 | Renewal Cost | Preliminaries ¦ Constructors’ site overheads ¦ general requirements | Technology and communications: telephone, broadband, hardware, software
01.3.07.080.000 | 01 | 3 | 07 | 080 | 000 | Renewal Cost | Preliminaries ¦ Constructors’ site overheads ¦ general requirements | Constructor’s submissions, reports and as-built documentation
01.3.07.090.000 | 01 | 3 | 07 | 090 | 000 | Renewal Cost | Preliminaries ¦ Constructors’ site overheads ¦ general requirements | Quality monitoring, recording and inspections
01.3.07.100.000 | 01 | 3 | 07 | 100 | 000 | Renewal Cost | Preliminaries ¦ Constructors’ site overheads ¦ general requirements | Safety, health and environmental management
01.3.07.110.000 | 01 | 3 | 07 | 110 | 000 | Renewal Cost | Preliminaries ¦ Constructors’ site overheads ¦ general requirements | Insurances, bonds, guarantees and warranties
01.3.07.120.000 | 01 | 3 | 07 | 120 | 000 | Renewal Cost | Preliminaries ¦ Constructors’ site overheads ¦ general requirements | Constructor’s statutory fees and charges
01.3.07.130.000 | 01 | 3 | 07 | 130 | 000 | Renewal Cost | Preliminaries ¦ Constructors’ site overheads ¦ general requirements | Testing and commissioning
01.3.08.000.000 | 01 | 3 | 08 | 000 | 000 | Renewal Cost | Risk Allowances
01.3.08.010.000 | 01 | 3 | 08 | 010 | 000 | Renewal Cost | Risk Allowances | Design development allowance
01.3.08.020.000 | 01 | 3 | 08 | 020 | 000 | Renewal Cost | Risk Allowances | Construction contingencies
01.3.08.030.000 | 01 | 3 | 08 | 030 | 000 | Renewal Cost | Risk Allowances | Price Level Adjustments
01.3.08.030.010 | 01 | 3 | 08 | 030 | 010 | Renewal Cost | Risk Allowances | Price Level Adjustments | until tendering
01.3.08.030.020 | 01 | 3 | 08 | 030 | 020 | Renewal Cost | Risk Allowances | Price Level Adjustments | during construction
01.3.08.040.000 | 01 | 3 | 08 | 040 | 000 | Renewal Cost | Risk Allowances | Exchange rate fluctuation adjustments
01.3.09.000.000 | 01 | 3 | 09 | 000 | 000 | Renewal Cost | Taxes and Levies
01.3.09.010.000 | 01 | 3 | 09 | 010 | 000 | Renewal Cost | Taxes and Levies | Paid by the Constructor
01.3.09.020.000 | 01 | 3 | 09 | 020 | 000 | Renewal Cost | Taxes and Levies | Paid by the Client in relation to the construction contract payments
01.3.10.000.000 | 01 | 3 | 10 | 000 | 000 | Renewal Cost | Work and utilities off-site
01.3.10.010.000 | 01 | 3 | 10 | 010 | 000 | Renewal Cost | Work and utilities off-site | Connections to, diversion of and capacity enhancement of public utility mains or sources off-site up to mains connections on-site
01.3.10.010.010 | 01 | 3 | 10 | 010 | 010 | Renewal Cost | Work and utilities off-site | Connections to, diversion of and capacity enhancement of public utility mains or sources off-site up to mains connections on-site | electricity
01.3.10.010.020 | 01 | 3 | 10 | 010 | 020 | Renewal Cost | Work and utilities off-site | Connections to, diversion of and capacity enhancement of public utility mains or sources off-site up to mains connections on-site | transformers
01.3.10.010.030 | 01 | 3 | 10 | 010 | 030 | Renewal Cost | Work and utilities off-site | Connections to, diversion of and capacity enhancement of public utility mains or sources off-site up to mains connections on-site | water
01.3.10.010.040 | 01 | 3 | 10 | 010 | 040 | Renewal Cost | Work and utilities off-site | Connections to, diversion of and capacity enhancement of public utility mains or sources off-site up to mains connections on-site | sewer
01.3.10.010.050 | 01 | 3 | 10 | 010 | 050 | Renewal Cost | Work and utilities off-site | Connections to, diversion of and capacity enhancement of public utility mains or sources off-site up to mains connections on-site | gas
01.3.10.010.060 | 01 | 3 | 10 | 010 | 060 | Renewal Cost | Work and utilities off-site | Connections to, diversion of and capacity enhancement of public utility mains or sources off-site up to mains connections on-site | telecommunications
01.3.10.020.000 | 01 | 3 | 10 | 020 | 000 | Renewal Cost | Work and utilities off-site | Public access roads and footpaths
01.3.11.000.000 | 01 | 3 | 11 | 000 | 000 | Renewal Cost | Post-completion loose furniture, fittings and equipment
01.3.11.010.000 | 01 | 3 | 11 | 010 | 000 | Renewal Cost | Post-completion loose furniture, fittings and equipment | Production, process, operating and loose furniture, furnishing and equipment not normally provided before completion of construction
01.3.12.000.000 | 01 | 3 | 12 | 000 | 000 | Renewal Cost | Construction ¦ Renewal ¦ Maintenance-related consultancies and supervision
01.3.12.010.000 | 01 | 3 | 12 | 010 | 000 | Renewal Cost | Construction ¦ Renewal ¦ Maintenance-related consultancies and supervision | Consultants’ fees and reimbursable
01.3.12.010.010 | 01 | 3 | 12 | 010 | 010 | Renewal Cost | Construction ¦ Renewal ¦ Maintenance-related consultancies and supervision | Consultants’ fees and reimbursable | architects (architectural, landscape, interior design, technical, etc.)
01.3.12.010.020 | 01 | 3 | 12 | 010 | 020 | Renewal Cost | Construction ¦ Renewal ¦ Maintenance-related consultancies and supervision | Consultants’ fees and reimbursable | engineers (geotechnical, civil, structural, mechanical, electrical and plumbing, technical, etc.)
01.3.12.010.030 | 01 | 3 | 12 | 010 | 030 | Renewal Cost | Construction ¦ Renewal ¦ Maintenance-related consultancies and supervision | Consultants’ fees and reimbursable | project managers
01.3.12.010.040 | 01 | 3 | 12 | 010 | 040 | Renewal Cost | Construction ¦ Renewal ¦ Maintenance-related consultancies and supervision | Consultants’ fees and reimbursable | surveyors (quantity surveying, land surveying, building surveying, cost engineering, etc.)
01.3.12.010.050 | 01 | 3 | 12 | 010 | 050 | Renewal Cost | Construction ¦ Renewal ¦ Maintenance-related consultancies and supervision | Consultants’ fees and reimbursable | specialist consultants (environmental, traffic, acoustic, facade, BIM, etc.)
01.3.12.010.060 | 01 | 3 | 12 | 010 | 060 | Renewal Cost | Construction ¦ Renewal ¦ Maintenance-related consultancies and supervision | Consultants’ fees and reimbursable | value management studies
01.3.12.020.000 | 01 | 3 | 12 | 020 | 000 | Renewal Cost | Construction ¦ Renewal ¦ Maintenance-related consultancies and supervision | Charges and levies payable to statutory bodies or their appointed agencies (in connection with planning, design, tender and contract approvals, supervision and acceptance inspections)
01.3.12.030.000 | 01 | 3 | 12 | 030 | 000 | Renewal Cost | Construction ¦ Renewal ¦ Maintenance-related consultancies and supervision | Site supervision charges (including their accommodation and travels)
01.3.12.040.000 | 01 | 3 | 12 | 040 | 000 | Renewal Cost | Construction ¦ Renewal ¦ Maintenance-related consultancies and supervision | Payments to testing authorities or laboratories
01.4.00.000.000 | 01 | 4 | 00 | 000 | 000 | Operation Cost | [5 empty] | 1 | Sum | 0 | 0
01.4.01.000.000 | 01 | 4 | 01 | 000 | 000 | Operation Cost | Cleaning
01.4.01.010.000 | 01 | 4 | 01 | 010 | 000 | Operation Cost | Cleaning | External cleaning (routine and periodic)
01.4.01.020.000 | 01 | 4 | 01 | 020 | 000 | Operation Cost | Cleaning | Internal cleaning (routine and periodic)
01.4.01.030.000 | 01 | 4 | 01 | 030 | 000 | Operation Cost | Cleaning | Specialist cleaning (define type)
01.4.02.000.000 | 01 | 4 | 02 | 000 | 000 | Operation Cost | Utilities
01.4.02.010.000 | 01 | 4 | 02 | 010 | 000 | Operation Cost | Utilities | Fuel (state type: gas/electricity/oil and other fuel sources)
01.4.02.020.000 | 01 | 4 | 02 | 020 | 000 | Operation Cost | Utilities | Water, drainage and sewerage
01.4.03.000.000 | 01 | 4 | 03 | 000 | 000 | Operation Cost | Waste management
01.4.03.010.000 | 01 | 4 | 03 | 010 | 000 | Operation Cost | Waste management | Waste collection and disposal
01.4.03.020.000 | 01 | 4 | 03 | 020 | 000 | Operation Cost | Waste management | Recycling and savage
01.4.04.000.000 | 01 | 4 | 04 | 000 | 000 | Operation Cost | Security
01.4.04.010.000 | 01 | 4 | 04 | 010 | 000 | Operation Cost | Security | Physical security
01.4.04.020.000 | 01 | 4 | 04 | 020 | 000 | Operation Cost | Security | Remote monitoring
01.4.05.000.000 | 01 | 4 | 05 | 000 | 000 | Operation Cost | Information and communications technology
01.4.05.010.000 | 01 | 4 | 05 | 010 | 000 | Operation Cost | Information and communications technology | Communication systems
01.4.05.020.000 | 01 | 4 | 05 | 020 | 000 | Operation Cost | Information and communications technology | Specialist technology / sensors
01.4.06.000.000 | 01 | 4 | 06 | 000 | 000 | Operation Cost | Operators’ site overheads ¦ general requirements
01.4.06.010.000 | 01 | 4 | 06 | 010 | 000 | Operation Cost | Operators’ site overheads ¦ general requirements | Administration
01.4.06.020.000 | 01 | 4 | 06 | 020 | 000 | Operation Cost | Operators’ site overheads ¦ general requirements | Property insurance
01.4.07.000.000 | 01 | 4 | 07 | 000 | 000 | Operation Cost | Risk Allowances
01.4.07.010.000 | 01 | 4 | 07 | 010 | 000 | Operation Cost | Risk Allowances | Operation related (user definable)
01.4.07.020.000 | 01 | 4 | 07 | 020 | 000 | Operation Cost | Risk Allowances | Contractual obligations
01.4.08.000.000 | 01 | 4 | 08 | 000 | 000 | Operation Cost | Taxes and Levies
01.4.08.010.000 | 01 | 4 | 08 | 010 | 000 | Operation Cost | Taxes and Levies | Taxes
01.4.08.020.000 | 01 | 4 | 08 | 020 | 000 | Operation Cost | Taxes and Levies | Levies
01.5.00.000.000 | 01 | 5 | 00 | 000 | 000 | Maintenance Cost | [5 empty] | 1 | Sum | 0 | 0
01.5.01.000.000 | 01 | 5 | 01 | 000 | 000 | Maintenance Cost | Demolition, site preparation and formation
01.5.01.010.000 | 01 | 5 | 01 | 010 | 000 | Maintenance Cost | Demolition, site preparation and formation | Site survey and ground investigation
01.5.01.020.000 | 01 | 5 | 01 | 020 | 000 | Maintenance Cost | Demolition, site preparation and formation | Environmental treatment
01.5.01.030.000 | 01 | 5 | 01 | 030 | 000 | Maintenance Cost | Demolition, site preparation and formation | Sampling of hazardous or useful materials or conditions
01.5.01.040.000 | 01 | 5 | 01 | 040 | 000 | Maintenance Cost | Demolition, site preparation and formation | Temporary fencing
01.5.01.050.000 | 01 | 5 | 01 | 050 | 000 | Maintenance Cost | Demolition, site preparation and formation | Demolition of existing buildings and support to adjacent structures
01.5.01.060.000 | 01 | 5 | 01 | 060 | 000 | Maintenance Cost | Demolition, site preparation and formation | Site surface clearance (clearing, grubbing, topsoil stripping, tree felling, minor earthwork, removal)
01.5.01.070.000 | 01 | 5 | 01 | 070 | 000 | Maintenance Cost | Demolition, site preparation and formation | Tree transplant
01.5.01.080.000 | 01 | 5 | 01 | 080 | 000 | Maintenance Cost | Demolition, site preparation and formation | Site formation and slope treatment
01.5.01.090.000 | 01 | 5 | 01 | 090 | 000 | Maintenance Cost | Demolition, site preparation and formation | Temporary surface drainage and dewatering
01.5.01.100.000 | 01 | 5 | 01 | 100 | 000 | Maintenance Cost | Demolition, site preparation and formation | Temporary protection, diversion and relocation of public utilities
01.5.01.110.000 | 01 | 5 | 01 | 110 | 000 | Maintenance Cost | Demolition, site preparation and formation | Erosion control
01.5.02.000.000 | 01 | 5 | 02 | 000 | 000 | Maintenance Cost | Substructure
01.5.02.010.000 | 01 | 5 | 02 | 010 | 000 | Maintenance Cost | Substructure | Foundation piling and underpinning
01.5.02.010.010 | 01 | 5 | 02 | 010 | 010 | Maintenance Cost | Substructure | Foundation piling and underpinning | mobilisation and demobilisation
01.5.02.010.020 | 01 | 5 | 02 | 010 | 020 | Maintenance Cost | Substructure | Foundation piling and underpinning | trial piles and caisson
01.5.02.010.030 | 01 | 5 | 02 | 010 | 030 | Maintenance Cost | Substructure | Foundation piling and underpinning | permanent piles and caisson
01.5.02.010.040 | 01 | 5 | 02 | 010 | 040 | Maintenance Cost | Substructure | Foundation piling and underpinning | pile and caisson testing
01.5.02.010.050 | 01 | 5 | 02 | 010 | 050 | Maintenance Cost | Substructure | Foundation piling and underpinning | underpinning
01.5.02.020.000 | 01 | 5 | 02 | 020 | 000 | Maintenance Cost | Substructure | Foundations up to top of lowest floor slabs
01.5.02.020.010 | 01 | 5 | 02 | 020 | 010 | Maintenance Cost | Substructure | Foundations up to top of lowest floor slabs | excavation and disposal
01.5.02.020.020 | 01 | 5 | 02 | 020 | 020 | Maintenance Cost | Substructure | Foundations up to top of lowest floor slabs | lateral supports
01.5.02.020.030 | 01 | 5 | 02 | 020 | 030 | Maintenance Cost | Substructure | Foundations up to top of lowest floor slabs | raft footings, pile caps, column bases, wall footings, strap beams, tie beams
01.5.02.020.040 | 01 | 5 | 02 | 020 | 040 | Maintenance Cost | Substructure | Foundations up to top of lowest floor slabs | substructure walls and columns
01.5.02.020.050 | 01 | 5 | 02 | 020 | 050 | Maintenance Cost | Substructure | Foundations up to top of lowest floor slabs | lowest floor slabs and beams (excluding basement bottom slabs)
01.5.02.020.060 | 01 | 5 | 02 | 020 | 060 | Maintenance Cost | Substructure | Foundations up to top of lowest floor slabs | lift pits
01.5.02.020.070 | 01 | 5 | 02 | 020 | 070 | Maintenance Cost | Substructure | Foundations up to top of lowest floor slabs | composite or prefabricated work
01.5.02.030.000 | 01 | 5 | 02 | 030 | 000 | Maintenance Cost | Substructure | Basement sides and bottom
01.5.02.030.010 | 01 | 5 | 02 | 030 | 010 | Maintenance Cost | Substructure | Basement sides and bottom | excavation and disposal
01.5.02.030.020 | 01 | 5 | 02 | 030 | 020 | Maintenance Cost | Substructure | Basement sides and bottom | lateral supports
01.5.02.030.030 | 01 | 5 | 02 | 030 | 030 | Maintenance Cost | Substructure | Basement sides and bottom | bottom slabs and blinding
01.5.02.030.040 | 01 | 5 | 02 | 030 | 040 | Maintenance Cost | Substructure | Basement sides and bottom | sides
01.5.02.030.050 | 01 | 5 | 02 | 030 | 050 | Maintenance Cost | Substructure | Basement sides and bottom | vertical waterproof tanking, drainage blanket, drains and skin wall
01.5.02.030.060 | 01 | 5 | 02 | 030 | 060 | Maintenance Cost | Substructure | Basement sides and bottom | horizontal waterproof tanking, drainage blanket, drains and topping slab
01.5.02.030.070 | 01 | 5 | 02 | 030 | 070 | Maintenance Cost | Substructure | Basement sides and bottom | insulation
01.5.02.030.080 | 01 | 5 | 02 | 030 | 080 | Maintenance Cost | Substructure | Basement sides and bottom | lift pits, sump pits, sleeves.
01.5.02.030.090 | 01 | 5 | 02 | 030 | 090 | Maintenance Cost | Substructure | Basement sides and bottom | composite or prefabricated work
01.5.02.000.000 | 01 | 5 | 02 | 000 | 000 | Maintenance Cost | Structure
01.5.02.010.000 | 01 | 5 | 02 | 010 | 000 | Maintenance Cost | Structure | Structural removal and alterations
01.5.02.020.000 | 01 | 5 | 02 | 020 | 000 | Maintenance Cost | Structure | Basement suspended floors (up to top of ground floor slabs)
01.5.02.020.010 | 01 | 5 | 02 | 020 | 010 | Maintenance Cost | Structure | Basement suspended floors (up to top of ground floor slabs) | structural walls and columns
01.5.02.020.020 | 01 | 5 | 02 | 020 | 020 | Maintenance Cost | Structure | Basement suspended floors (up to top of ground floor slabs) | beams and slabs
01.5.02.020.030 | 01 | 5 | 02 | 020 | 030 | Maintenance Cost | Structure | Basement suspended floors (up to top of ground floor slabs) | staircases
01.5.02.030. | 01 | 5 | 02 | 030 |  | Maintenance Cost | Structure | Frames and slabs (above top of ground floor slabs)
01.5.02.030.010 | 01 | 5 | 02 | 030 | 010 | Maintenance Cost | Structure | Frames and slabs (above top of ground floor slabs) | structural walls and columns
01.5.02.030.020 | 01 | 5 | 02 | 030 | 020 | Maintenance Cost | Structure | Frames and slabs (above top of ground floor slabs) | upper floor beams and slabs
01.5.02.030.030 | 01 | 5 | 02 | 030 | 030 | Maintenance Cost | Structure | Frames and slabs (above top of ground floor slabs) | roof beams and slabs
01.5.02.030.040 | 01 | 5 | 02 | 030 | 040 | Maintenance Cost | Structure | Frames and slabs (above top of ground floor slabs) | staircases
01.5.02.030.050 | 01 | 5 | 02 | 030 | 050 | Maintenance Cost | Structure | Frames and slabs (above top of ground floor slabs) | fireproofing to steel structure
01.5.02.040.000 | 01 | 5 | 02 | 040 | 000 | Maintenance Cost | Structure | Tanks, pools, sundries
01.5.02.050.000 | 01 | 5 | 02 | 050 | 000 | Maintenance Cost | Structure | Composite or prefabricated work
01.5.03.000.000 | 01 | 5 | 03 | 000 | 000 | Maintenance Cost | Architectural works ¦ Non-structural works
01.5.03.010.000 | 01 | 5 | 03 | 010 | 000 | Maintenance Cost | Architectural works ¦ Non-structural works | Non-structural removal and alterations
01.5.03.020.000 | 01 | 5 | 03 | 020 | 000 | Maintenance Cost | Architectural works ¦ Non-structural works | External elevations
01.5.03.020.010 | 01 | 5 | 03 | 020 | 010 | Maintenance Cost | Architectural works ¦ Non-structural works | External elevations | non-structural external walls and features
01.5.03.020.020 | 01 | 5 | 03 | 020 | 020 | Maintenance Cost | Architectural works ¦ Non-structural works | External elevations | external wall finishes except cladding
01.5.03.020.030 | 01 | 5 | 03 | 020 | 030 | Maintenance Cost | Architectural works ¦ Non-structural works | External elevations | facade cladding and curtain walls
01.5.03.020.040 | 01 | 5 | 03 | 020 | 040 | Maintenance Cost | Architectural works ¦ Non-structural works | External elevations | external windows
01.5.03.020.050 | 01 | 5 | 03 | 020 | 050 | Maintenance Cost | Architectural works ¦ Non-structural works | External elevations | external doors
01.5.03.020.060 | 01 | 5 | 03 | 020 | 060 | Maintenance Cost | Architectural works ¦ Non-structural works | External elevations | external shop fronts
01.5.03.020.070 | 01 | 5 | 03 | 020 | 070 | Maintenance Cost | Architectural works ¦ Non-structural works | External elevations | roller shutters and fire shutters
01.5.03.030.000 | 01 | 5 | 03 | 030 | 000 | Maintenance Cost | Architectural works ¦ Non-structural works | Roof finishes, skylights and landscaping (including waterproofing and insulation)
01.5.03.030.010 | 01 | 5 | 03 | 030 | 010 | Maintenance Cost | Architectural works ¦ Non-structural works | Roof finishes, skylights and landscaping (including waterproofing and insulation) | roof finishes
01.5.03.030.020 | 01 | 5 | 03 | 030 | 020 | Maintenance Cost | Architectural works ¦ Non-structural works | Roof finishes, skylights and landscaping (including waterproofing and insulation) | skylights
01.5.03.030.030 | 01 | 5 | 03 | 030 | 030 | Maintenance Cost | Architectural works ¦ Non-structural works | Roof finishes, skylights and landscaping (including waterproofing and insulation) | other roof features
01.5.03.030.040 | 01 | 5 | 03 | 030 | 040 | Maintenance Cost | Architectural works ¦ Non-structural works | Roof finishes, skylights and landscaping (including waterproofing and insulation) | roof landscaping (hard and soft)
01.5.03.040.000 | 01 | 5 | 03 | 040 | 000 | Maintenance Cost | Architectural works ¦ Non-structural works | Internal divisions
01.5.03.040.010 | 01 | 5 | 03 | 040 | 010 | Maintenance Cost | Architectural works ¦ Non-structural works | Internal divisions | non-structural internal walls and partitions
01.5.03.040.020 | 01 | 5 | 03 | 040 | 020 | Maintenance Cost | Architectural works ¦ Non-structural works | Internal divisions | shop fronts
01.5.03.040.030 | 01 | 5 | 03 | 040 | 030 | Maintenance Cost | Architectural works ¦ Non-structural works | Internal divisions | toilet cubicles
01.5.03.040.040 | 01 | 5 | 03 | 040 | 040 | Maintenance Cost | Architectural works ¦ Non-structural works | Internal divisions | moveable partitions
01.5.03.040.050 | 01 | 5 | 03 | 040 | 050 | Maintenance Cost | Architectural works ¦ Non-structural works | Internal divisions | cold rooms
01.5.03.040.060 | 01 | 5 | 03 | 040 | 060 | Maintenance Cost | Architectural works ¦ Non-structural works | Internal divisions | internal doors
01.5.03.040.070 | 01 | 5 | 03 | 040 | 070 | Maintenance Cost | Architectural works ¦ Non-structural works | Internal divisions | internal windows
01.5.03.040.080 | 01 | 5 | 03 | 040 | 080 | Maintenance Cost | Architectural works ¦ Non-structural works | Internal divisions | roller shutters and fire shutters
01.5.03.040.090 | 01 | 5 | 03 | 040 | 090 | Maintenance Cost | Architectural works ¦ Non-structural works | Internal divisions | sundry concrete work
01.5.03.050.000 | 01 | 5 | 03 | 050 | 000 | Maintenance Cost | Architectural works ¦ Non-structural works | Fittings and sundries
01.5.03.050.010 | 01 | 5 | 03 | 050 | 010 | Maintenance Cost | Architectural works ¦ Non-structural works | Fittings and sundries | balustrades, railings and handrails
01.5.03.050.020 | 01 | 5 | 03 | 050 | 020 | Maintenance Cost | Architectural works ¦ Non-structural works | Fittings and sundries | staircases and catwalk not forming part of the structure, cat ladders
01.5.03.050.030 | 01 | 5 | 03 | 050 | 030 | Maintenance Cost | Architectural works ¦ Non-structural works | Fittings and sundries | cabinets, cupboards, shelves, counters, benches, notice boards, blackboards
01.5.03.050.040 | 01 | 5 | 03 | 050 | 040 | Maintenance Cost | Architectural works ¦ Non-structural works | Fittings and sundries | exit signs, directory signs
01.5.03.050.050 | 01 | 5 | 03 | 050 | 050 | Maintenance Cost | Architectural works ¦ Non-structural works | Fittings and sundries | window and door dressings
01.5.03.050.060 | 01 | 5 | 03 | 050 | 060 | Maintenance Cost | Architectural works ¦ Non-structural works | Fittings and sundries | decorative features
01.5.03.050.070 | 01 | 5 | 03 | 050 | 070 | Maintenance Cost | Architectural works ¦ Non-structural works | Fittings and sundries | interior landscaping
01.5.03.050.080 | 01 | 5 | 03 | 050 | 080 | Maintenance Cost | Architectural works ¦ Non-structural works | Fittings and sundries | access panels, fire service cabinets
01.5.03.050.090 | 01 | 5 | 03 | 050 | 090 | Maintenance Cost | Architectural works ¦ Non-structural works | Fittings and sundries | sundries
01.5.03.060.000 | 01 | 5 | 03 | 060 | 000 | Maintenance Cost | Architectural works ¦ Non-structural works | Finishes under cover
01.5.03.060.010 | 01 | 5 | 03 | 060 | 010 | Maintenance Cost | Architectural works ¦ Non-structural works | Finishes under cover | floor finishes (internal and external)
01.5.03.060.020 | 01 | 5 | 03 | 060 | 020 | Maintenance Cost | Architectural works ¦ Non-structural works | Finishes under cover | internal wall finishes and cladding
01.5.03.060.030 | 01 | 5 | 03 | 060 | 030 | Maintenance Cost | Architectural works ¦ Non-structural works | Finishes under cover | ceiling finishes and false ceilings (internal or external)
01.5.03.070.000 | 01 | 5 | 03 | 070 | 000 | Maintenance Cost | Architectural works ¦ Non-structural works | Builder’s work in connection with services
01.5.03.070.010 | 01 | 5 | 03 | 070 | 010 | Maintenance Cost | Architectural works ¦ Non-structural works | Builder’s work in connection with services | plinth, bases
01.5.03.070.020 | 01 | 5 | 03 | 070 | 020 | Maintenance Cost | Architectural works ¦ Non-structural works | Builder’s work in connection with services | fire-proofing enclosure
01.5.03.070.030 | 01 | 5 | 03 | 070 | 030 | Maintenance Cost | Architectural works ¦ Non-structural works | Builder’s work in connection with services | hoisting beams, lift pit separation screens, lift shaft separator beams
01.5.03.070.040 | 01 | 5 | 03 | 070 | 040 | Maintenance Cost | Architectural works ¦ Non-structural works | Builder’s work in connection with services | suspended manholes
01.5.03.070.050 | 01 | 5 | 03 | 070 | 050 | Maintenance Cost | Architectural works ¦ Non-structural works | Builder’s work in connection with services | cable trenches, trench covers
01.5.03.070.060 | 01 | 5 | 03 | 070 | 060 | Maintenance Cost | Architectural works ¦ Non-structural works | Builder’s work in connection with services | sleeves, openings and the like not allowed for in ‘Fittings and sundries’
01.5.03.080.000 | 01 | 5 | 03 | 080 | 000 | Maintenance Cost | Architectural works ¦ Non-structural works | Composite or prefabricated work
01.5.04.000.000 | 01 | 5 | 04 | 000 | 000 | Maintenance Cost | Services and equipment
01.5.04.010.000 | 01 | 5 | 04 | 010 | 000 | Maintenance Cost | Services and equipment | Heating, ventilating and air-conditioning systems/air conditioners
01.5.04.010.010 | 01 | 5 | 04 | 010 | 010 | Maintenance Cost | Services and equipment | Heating, ventilating and air-conditioning systems/air conditioners | seawater system
01.5.04.010.020 | 01 | 5 | 04 | 010 | 020 | Maintenance Cost | Services and equipment | Heating, ventilating and air-conditioning systems/air conditioners | cooling water system
01.5.04.010.030 | 01 | 5 | 04 | 010 | 030 | Maintenance Cost | Services and equipment | Heating, ventilating and air-conditioning systems/air conditioners | chilled water system
01.5.04.010.040 | 01 | 5 | 04 | 010 | 040 | Maintenance Cost | Services and equipment | Heating, ventilating and air-conditioning systems/air conditioners | heating water system
01.5.04.010.050 | 01 | 5 | 04 | 010 | 050 | Maintenance Cost | Services and equipment | Heating, ventilating and air-conditioning systems/air conditioners | steam and condensate system
01.5.04.010.060 | 01 | 5 | 04 | 010 | 060 | Maintenance Cost | Services and equipment | Heating, ventilating and air-conditioning systems/air conditioners | fuel oil system
01.5.04.010.070 | 01 | 5 | 04 | 010 | 070 | Maintenance Cost | Services and equipment | Heating, ventilating and air-conditioning systems/air conditioners | water treatment
01.5.04.010.080 | 01 | 5 | 04 | 010 | 080 | Maintenance Cost | Services and equipment | Heating, ventilating and air-conditioning systems/air conditioners | air handling and distribution system
01.5.04.010.090 | 01 | 5 | 04 | 010 | 090 | Maintenance Cost | Services and equipment | Heating, ventilating and air-conditioning systems/air conditioners | condensate drain system
01.5.04.010.100 | 01 | 5 | 04 | 010 | 100 | Maintenance Cost | Services and equipment | Heating, ventilating and air-conditioning systems/air conditioners | unitary air-conditioning system
01.5.04.010.110 | 01 | 5 | 04 | 010 | 110 | Maintenance Cost | Services and equipment | Heating, ventilating and air-conditioning systems/air conditioners | mechanical ventilation system
01.5.04.010.120 | 01 | 5 | 04 | 010 | 120 | Maintenance Cost | Services and equipment | Heating, ventilating and air-conditioning systems/air conditioners | kitchen ventilation system
01.5.04.010.130 | 01 | 5 | 04 | 010 | 130 | Maintenance Cost | Services and equipment | Heating, ventilating and air-conditioning systems/air conditioners | fume and smoke extraction system
01.5.04.010.140 | 01 | 5 | 04 | 010 | 140 | Maintenance Cost | Services and equipment | Heating, ventilating and air-conditioning systems/air conditioners | anaesthetic gas-extraction system
01.5.04.010.150 | 01 | 5 | 04 | 010 | 150 | Maintenance Cost | Services and equipment | Heating, ventilating and air-conditioning systems/air conditioners | window and split-type air conditioners
01.5.04.010.160 | 01 | 5 | 04 | 010 | 160 | Maintenance Cost | Services and equipment | Heating, ventilating and air-conditioning systems/air conditioners | air-curtains
01.5.04.010.170 | 01 | 5 | 04 | 010 | 170 | Maintenance Cost | Services and equipment | Heating, ventilating and air-conditioning systems/air conditioners | fans
01.5.04.010.180 | 01 | 5 | 04 | 010 | 180 | Maintenance Cost | Services and equipment | Heating, ventilating and air-conditioning systems/air conditioners | related electrical and control systems
01.5.04.010.190 | 01 | 5 | 04 | 010 | 190 | Maintenance Cost | Services and equipment | Heating, ventilating and air-conditioning systems/air conditioners | submissions, testing and commissioning
01.5.04.020.000 | 01 | 5 | 04 | 020 | 000 | Maintenance Cost | Services and equipment | Electrical services
01.5.04.020.010 | 01 | 5 | 04 | 020 | 010 | Maintenance Cost | Services and equipment | Electrical services | information and communications technology system
01.5.04.020.020 | 01 | 5 | 04 | 020 | 020 | Maintenance Cost | Services and equipment | Electrical services | staff paging/location
01.5.04.020.030 | 01 | 5 | 04 | 020 | 030 | Maintenance Cost | Services and equipment | Electrical services | public address system
01.5.04.020.040 | 01 | 5 | 04 | 020 | 040 | Maintenance Cost | Services and equipment | Electrical services | building automation
01.5.04.020.050 | 01 | 5 | 04 | 020 | 050 | Maintenance Cost | Services and equipment | Electrical services | security and alarm
01.5.04.020.060 | 01 | 5 | 04 | 020 | 060 | Maintenance Cost | Services and equipment | Electrical services | close circuit television
01.5.04.020.070 | 01 | 5 | 04 | 020 | 070 | Maintenance Cost | Services and equipment | Electrical services | communal aerial broadcast distribution and the like
01.5.04.020.080 | 01 | 5 | 04 | 020 | 080 | Maintenance Cost | Services and equipment | Electrical services | submissions, testing and commissioning
01.5.04.030.000 | 01 | 5 | 04 | 030 | 000 | Maintenance Cost | Services and equipment | Fitting out lighting fittings
01.5.04.040.000 | 01 | 5 | 04 | 040 | 000 | Maintenance Cost | Services and equipment | Extra low voltage services
01.5.04.040.010 | 01 | 5 | 04 | 040 | 010 | Maintenance Cost | Services and equipment | Extra low voltage services | information and communications technology system
01.5.04.040.020 | 01 | 5 | 04 | 040 | 020 | Maintenance Cost | Services and equipment | Extra low voltage services | staff paging/location
01.5.04.040.030 | 01 | 5 | 04 | 040 | 030 | Maintenance Cost | Services and equipment | Extra low voltage services | public address system
01.5.04.040.040 | 01 | 5 | 04 | 040 | 040 | Maintenance Cost | Services and equipment | Extra low voltage services | building automation
01.5.04.040.050 | 01 | 5 | 04 | 040 | 050 | Maintenance Cost | Services and equipment | Extra low voltage services | security and alarm
01.5.04.040.060 | 01 | 5 | 04 | 040 | 060 | Maintenance Cost | Services and equipment | Extra low voltage services | close circuit television
01.5.04.040.070 | 01 | 5 | 04 | 040 | 070 | Maintenance Cost | Services and equipment | Extra low voltage services | communal aerial broadcast distribution and the like
01.5.04.040.080 | 01 | 5 | 04 | 040 | 080 | Maintenance Cost | Services and equipment | Extra low voltage services | submissions, testing and commissioning
01.5.04.050. | 01 | 5 | 04 | 050 |  | Maintenance Cost | Services and equipment | Water supply and drainage above ground or inside basement
01.5.04.050.010 | 01 | 5 | 04 | 050 | 010 | Maintenance Cost | Services and equipment | Water supply and drainage above ground or inside basement | cold water supply
01.5.04.050.020 | 01 | 5 | 04 | 050 | 020 | Maintenance Cost | Services and equipment | Water supply and drainage above ground or inside basement | hot water supply
01.5.04.050.030 | 01 | 5 | 04 | 050 | 030 | Maintenance Cost | Services and equipment | Water supply and drainage above ground or inside basement | flushing water supply
01.5.04.050.040 | 01 | 5 | 04 | 050 | 040 | Maintenance Cost | Services and equipment | Water supply and drainage above ground or inside basement | grey water supply
01.5.04.050.050 | 01 | 5 | 04 | 050 | 050 | Maintenance Cost | Services and equipment | Water supply and drainage above ground or inside basement | cleansing water supply
01.5.04.050.060 | 01 | 5 | 04 | 050 | 060 | Maintenance Cost | Services and equipment | Water supply and drainage above ground or inside basement | irrigation water supply
01.5.04.050.070 | 01 | 5 | 04 | 050 | 070 | Maintenance Cost | Services and equipment | Water supply and drainage above ground or inside basement | rainwater disposal
01.5.04.050.080 | 01 | 5 | 04 | 050 | 080 | Maintenance Cost | Services and equipment | Water supply and drainage above ground or inside basement | soil and waste disposal
01.5.04.050.090 | 01 | 5 | 04 | 050 | 090 | Maintenance Cost | Services and equipment | Water supply and drainage above ground or inside basement | planter drainage disposal
01.5.04.050.100 | 01 | 5 | 04 | 050 | 100 | Maintenance Cost | Services and equipment | Water supply and drainage above ground or inside basement | kitchen drainage disposal
01.5.04.050.110 | 01 | 5 | 04 | 050 | 110 | Maintenance Cost | Services and equipment | Water supply and drainage above ground or inside basement | related electrical and control systems
01.5.04.050.120 | 01 | 5 | 04 | 050 | 120 | Maintenance Cost | Services and equipment | Water supply and drainage above ground or inside basement | submissions, testing and commissioning
01.5.04.060.000 | 01 | 5 | 04 | 060 | 000 | Maintenance Cost | Services and equipment | Supply of sanitary fittings and fixtures (installation included in ‘Water supply and above ground drainage’ unless not separable from costs of ‘Fittings and sundries’)
01.5.04.070.000 | 01 | 5 | 04 | 070 | 000 | Maintenance Cost | Services and equipment | Disposal systems
01.5.04.070.010 | 01 | 5 | 04 | 070 | 010 | Maintenance Cost | Services and equipment | Disposal systems | refuse
01.5.04.070.020 | 01 | 5 | 04 | 070 | 020 | Maintenance Cost | Services and equipment | Disposal systems | laboratory waste
01.5.04.070.030 | 01 | 5 | 04 | 070 | 030 | Maintenance Cost | Services and equipment | Disposal systems | industrial waste
01.5.04.070.040 | 01 | 5 | 04 | 070 | 040 | Maintenance Cost | Services and equipment | Disposal systems | incinerator
01.5.04.070.050 | 01 | 5 | 04 | 070 | 050 | Maintenance Cost | Services and equipment | Disposal systems | submissions, testing and commissioning
01.5.04.080.000 | 01 | 5 | 04 | 080 | 000 | Maintenance Cost | Services and equipment | Fire services
01.5.04.080.010 | 01 | 5 | 04 | 080 | 010 | Maintenance Cost | Services and equipment | Fire services | fire hydrant and hose reel system
01.5.04.080.020 | 01 | 5 | 04 | 080 | 020 | Maintenance Cost | Services and equipment | Fire services | wet risers
01.5.04.080.030 | 01 | 5 | 04 | 080 | 030 | Maintenance Cost | Services and equipment | Fire services | sprinkler system
01.5.04.080.040 | 01 | 5 | 04 | 080 | 040 | Maintenance Cost | Services and equipment | Fire services | deluge system
01.5.04.080.050 | 01 | 5 | 04 | 080 | 050 | Maintenance Cost | Services and equipment | Fire services | gaseous extinguishing system
01.5.04.080.060 | 01 | 5 | 04 | 080 | 060 | Maintenance Cost | Services and equipment | Fire services | foam extinguishing system
01.5.04.080.070 | 01 | 5 | 04 | 080 | 070 | Maintenance Cost | Services and equipment | Fire services | audio/visual advisory system
01.5.04.080.080 | 01 | 5 | 04 | 080 | 080 | Maintenance Cost | Services and equipment | Fire services | automatic fire alarm and detection system
01.5.04.080.090 | 01 | 5 | 04 | 080 | 090 | Maintenance Cost | Services and equipment | Fire services | portable hand-operated appliances and sundries
01.5.04.080.100 | 01 | 5 | 04 | 080 | 100 | Maintenance Cost | Services and equipment | Fire services | related electrical and control systems
01.5.04.080.110 | 01 | 5 | 04 | 080 | 110 | Maintenance Cost | Services and equipment | Fire services | submissions, testing and commissioning
01.5.04.090.000 | 01 | 5 | 04 | 090 | 000 | Maintenance Cost | Services and equipment | Gas services
01.5.04.090.010 | 01 | 5 | 04 | 090 | 010 | Maintenance Cost | Services and equipment | Gas services | coal gas
01.5.04.090.020 | 01 | 5 | 04 | 090 | 020 | Maintenance Cost | Services and equipment | Gas services | natural gas
01.5.04.090.030 | 01 | 5 | 04 | 090 | 030 | Maintenance Cost | Services and equipment | Gas services | liquid petroleum gas
01.5.04.090.040 | 01 | 5 | 04 | 090 | 040 | Maintenance Cost | Services and equipment | Gas services | medical gas/laboratory gas
01.5.04.090.050 | 01 | 5 | 04 | 090 | 050 | Maintenance Cost | Services and equipment | Gas services | industrial gas/compressed air/instrument air
01.5.04.090.060 | 01 | 5 | 04 | 090 | 060 | Maintenance Cost | Services and equipment | Gas services | vacuum
01.5.04.090.070 | 01 | 5 | 04 | 090 | 070 | Maintenance Cost | Services and equipment | Gas services | steam
01.5.04.090.080 | 01 | 5 | 04 | 090 | 080 | Maintenance Cost | Services and equipment | Gas services | submissions, testing and commissioning
01.5.04.100.000 | 01 | 5 | 04 | 100 | 000 | Maintenance Cost | Services and equipment | Movement systems
01.5.04.100.010 | 01 | 5 | 04 | 100 | 010 | Maintenance Cost | Services and equipment | Movement systems | lifts ¦ elevators
01.5.04.100.020 | 01 | 5 | 04 | 100 | 020 | Maintenance Cost | Services and equipment | Movement systems | platform lifts
01.5.04.100.030 | 01 | 5 | 04 | 100 | 030 | Maintenance Cost | Services and equipment | Movement systems | escalators
01.5.04.100.040 | 01 | 5 | 04 | 100 | 040 | Maintenance Cost | Services and equipment | Movement systems | travellators ¦ moving walkways
01.5.04.100.050 | 01 | 5 | 04 | 100 | 050 | Maintenance Cost | Services and equipment | Movement systems | conveyors
01.5.04.100.060 | 01 | 5 | 04 | 100 | 060 | Maintenance Cost | Services and equipment | Movement systems | submissions, testing and commissioning
01.5.04.110.000 | 01 | 5 | 04 | 110 | 000 | Maintenance Cost | Services and equipment | Gondolas
01.5.04.120.000 | 01 | 5 | 04 | 120 | 000 | Maintenance Cost | Services and equipment | Turntables
01.5.04.130.000 | 01 | 5 | 04 | 130 | 000 | Maintenance Cost | Services and equipment | Generators
01.5.04.140.000 | 01 | 5 | 04 | 140 | 000 | Maintenance Cost | Services and equipment | Energy-saving features
01.5.04.150.000 | 01 | 5 | 04 | 150 | 000 | Maintenance Cost | Services and equipment | Water and waste water treatment equipment
01.5.04.160.000 | 01 | 5 | 04 | 160 | 000 | Maintenance Cost | Services and equipment | Fountains, pools and filtration plant
01.5.04.170.000 | 01 | 5 | 04 | 170 | 000 | Maintenance Cost | Services and equipment | Powered building signage
01.5.04.175.000 | 01 | 5 | 04 | 175 | 000 | Maintenance Cost | Services and equipment | Audio/visual entertainment system
01.5.04.180.000 | 01 | 5 | 04 | 180 | 000 | Maintenance Cost | Services and equipment | Kitchen equipment
01.5.04.190.000 | 01 | 5 | 04 | 190 | 000 | Maintenance Cost | Services and equipment | Cold room equipment
01.5.04.200.000 | 01 | 5 | 04 | 200 | 000 | Maintenance Cost | Services and equipment | Laboratory equipment
01.5.04.210.000 | 01 | 5 | 04 | 210 | 000 | Maintenance Cost | Services and equipment | Medical equipment
01.5.04.220.000 | 01 | 5 | 04 | 220 | 000 | Maintenance Cost | Services and equipment | Hotel equipment
01.5.04.230.000 | 01 | 5 | 04 | 230 | 000 | Maintenance Cost | Services and equipment | Car park or entrances access control
01.5.04.240.000 | 01 | 5 | 04 | 240 | 000 | Maintenance Cost | Services and equipment | Domestic appliances
01.5.04.250.000 | 01 | 5 | 04 | 250 | 000 | Maintenance Cost | Services and equipment | Other specialist services
01.5.04.260.000 | 01 | 5 | 04 | 260 | 000 | Maintenance Cost | Services and equipment | Builder’s profit and attendance on services
01.5.05.000.000 | 01 | 5 | 05 | 000 | 000 | Maintenance Cost | Surface and underground drainage
01.5.05.010.000 | 01 | 5 | 05 | 010 | 000 | Maintenance Cost | Surface and underground drainage | Surface water drainage
01.5.05.020.000 | 01 | 5 | 05 | 020 | 000 | Maintenance Cost | Surface and underground drainage | Storm water drainage
01.5.05.030.000 | 01 | 5 | 05 | 030 | 000 | Maintenance Cost | Surface and underground drainage | Foul and waste water drainage
01.5.05.040.000 | 01 | 5 | 05 | 040 | 000 | Maintenance Cost | Surface and underground drainage | Drainage disconnections and connections
01.5.05.050.000 | 01 | 5 | 05 | 050 | 000 | Maintenance Cost | Surface and underground drainage | CCTV inspection of existing or new drains
01.5.05.060.000 | 01 | 5 | 05 | 060 | 000 | Maintenance Cost | Surface and underground drainage | Buried Process Pipe
01.5.06.000.000 | 01 | 5 | 06 | 000 | 000 | Maintenance Cost | External and ancillary works
01.5.06.010.000 | 01 | 5 | 06 | 010 | 000 | Maintenance Cost | External and ancillary works | Permanent retaining structures
01.5.06.020.000 | 01 | 5 | 06 | 020 | 000 | Maintenance Cost | External and ancillary works | Site enclosures and divisions
01.5.06.030.000 | 01 | 5 | 06 | 030 | 000 | Maintenance Cost | External and ancillary works | Ancillary structures
01.5.06.040.000 | 01 | 5 | 06 | 040 | 000 | Maintenance Cost | External and ancillary works | Roads and paving
01.5.06.050.000 | 01 | 5 | 06 | 050 | 000 | Maintenance Cost | External and ancillary works | Landscaping (hard and soft)
01.5.06.060.000 | 01 | 5 | 06 | 060 | 000 | Maintenance Cost | External and ancillary works | Fittings and equipment
01.5.06.070.000 | 01 | 5 | 06 | 070 | 000 | Maintenance Cost | External and ancillary works | External services
01.5.06.070.010 | 01 | 5 | 06 | 070 | 010 | Maintenance Cost | External and ancillary works | External services | water supply
01.5.06.070.020 | 01 | 5 | 06 | 070 | 020 | Maintenance Cost | External and ancillary works | External services | gas supply
01.5.06.070.030 | 01 | 5 | 06 | 070 | 030 | Maintenance Cost | External and ancillary works | External services | power supply
01.5.06.070.040 | 01 | 5 | 06 | 070 | 040 | Maintenance Cost | External and ancillary works | External services | communications supply
01.5.06.070.050 | 01 | 5 | 06 | 070 | 050 | Maintenance Cost | External and ancillary works | External services | utility disconnections and connections
01.5.06.070.060 | 01 | 5 | 06 | 070 | 060 | Maintenance Cost | External and ancillary works | External services | external lighting
01.5.06.070.070 | 01 | 5 | 06 | 070 | 070 | Maintenance Cost | External and ancillary works | External services | utility disconnections and connections
01.5.07.000.000 | 01 | 5 | 07 | 000 | 000 | Maintenance Cost | Preliminaries ¦ Constructors’ site overheads ¦ general requirements
01.5.07.010.000 | 01 | 5 | 07 | 010 | 000 | Maintenance Cost | Preliminaries ¦ Constructors’ site overheads ¦ general requirements | Construction management including site management staff and support labour
01.5.07.020.000 | 01 | 5 | 07 | 020 | 000 | Maintenance Cost | Preliminaries ¦ Constructors’ site overheads ¦ general requirements | Temporary access roads and storage areas, traffic management and diversion (at the Constructors’ discretion)
01.5.07.030.000 | 01 | 5 | 07 | 030 | 000 | Maintenance Cost | Preliminaries ¦ Constructors’ site overheads ¦ general requirements | Temporary site fencing and securities
01.5.07.040.000 | 01 | 5 | 07 | 040 | 000 | Maintenance Cost | Preliminaries ¦ Constructors’ site overheads ¦ general requirements | Commonly shared construction plant
01.5.07.050.000 | 01 | 5 | 07 | 050 | 000 | Maintenance Cost | Preliminaries ¦ Constructors’ site overheads ¦ general requirements | Commonly shared scaffolding
01.5.07.060.000 | 01 | 5 | 07 | 060 | 000 | Maintenance Cost | Preliminaries ¦ Constructors’ site overheads ¦ general requirements | Other temporary facilities and services
01.5.07.070.000 | 01 | 5 | 07 | 070 | 000 | Maintenance Cost | Preliminaries ¦ Constructors’ site overheads ¦ general requirements | Technology and communications: telephone, broadband, hardware, software
01.5.07.080.000 | 01 | 5 | 07 | 080 | 000 | Maintenance Cost | Preliminaries ¦ Constructors’ site overheads ¦ general requirements | Constructor’s submissions, reports and as-built documentation
01.5.07.090.000 | 01 | 5 | 07 | 090 | 000 | Maintenance Cost | Preliminaries ¦ Constructors’ site overheads ¦ general requirements | Quality monitoring, recording and inspections
01.5.07.100.000 | 01 | 5 | 07 | 100 | 000 | Maintenance Cost | Preliminaries ¦ Constructors’ site overheads ¦ general requirements | Safety, health and environmental management
01.5.07.110.000 | 01 | 5 | 07 | 110 | 000 | Maintenance Cost | Preliminaries ¦ Constructors’ site overheads ¦ general requirements | Insurances, bonds, guarantees and warranties
01.5.07.120.000 | 01 | 5 | 07 | 120 | 000 | Maintenance Cost | Preliminaries ¦ Constructors’ site overheads ¦ general requirements | Constructor’s statutory fees and charges
01.5.07.130.000 | 01 | 5 | 07 | 130 | 000 | Maintenance Cost | Preliminaries ¦ Constructors’ site overheads ¦ general requirements | Testing and commissioning
01.5.08.000.000 | 01 | 5 | 08 | 000 | 000 | Maintenance Cost | Risk Allowances
01.5.08.010.000 | 01 | 5 | 08 | 010 | 000 | Maintenance Cost | Risk Allowances | Design development allowance
01.5.08.020.000 | 01 | 5 | 08 | 020 | 000 | Maintenance Cost | Risk Allowances | Construction contingencies
01.5.08.030.000 | 01 | 5 | 08 | 030 | 000 | Maintenance Cost | Risk Allowances | Price Level Adjustments
01.5.08.030.010 | 01 | 5 | 08 | 030 | 010 | Maintenance Cost | Risk Allowances | Price Level Adjustments | until tendering
01.5.08.030.020 | 01 | 5 | 08 | 030 | 020 | Maintenance Cost | Risk Allowances | Price Level Adjustments | during construction
01.5.08.040.000 | 01 | 5 | 08 | 040 | 000 | Maintenance Cost | Risk Allowances | Exchange rate fluctuation adjustments
01.5.09.000.000 | 01 | 5 | 09 | 000 | 000 | Maintenance Cost | Taxes and Levies
01.5.09.010.000 | 01 | 5 | 09 | 010 | 000 | Maintenance Cost | Taxes and Levies | Paid by the Constructor
01.5.09.020.000 | 01 | 5 | 09 | 020 | 000 | Maintenance Cost | Taxes and Levies | Paid by the Client in relation to the construction contract payments
01.5.10.000.000 | 01 | 5 | 10 | 000 | 000 | Maintenance Cost | Work and utilities off-site
01.5.10.010.000 | 01 | 5 | 10 | 010 | 000 | Maintenance Cost | Work and utilities off-site | Connections to, diversion of and capacity enhancement of public utility mains or sources off-site up to mains connections on-site
01.5.10.010.010 | 01 | 5 | 10 | 010 | 010 | Maintenance Cost | Work and utilities off-site | Connections to, diversion of and capacity enhancement of public utility mains or sources off-site up to mains connections on-site | electricity
01.5.10.010.020 | 01 | 5 | 10 | 010 | 020 | Maintenance Cost | Work and utilities off-site | Connections to, diversion of and capacity enhancement of public utility mains or sources off-site up to mains connections on-site | transformers
01.5.10.010.030 | 01 | 5 | 10 | 010 | 030 | Maintenance Cost | Work and utilities off-site | Connections to, diversion of and capacity enhancement of public utility mains or sources off-site up to mains connections on-site | water
01.5.10.010.040 | 01 | 5 | 10 | 010 | 040 | Maintenance Cost | Work and utilities off-site | Connections to, diversion of and capacity enhancement of public utility mains or sources off-site up to mains connections on-site | sewer
01.5.10.010.050 | 01 | 5 | 10 | 010 | 050 | Maintenance Cost | Work and utilities off-site | Connections to, diversion of and capacity enhancement of public utility mains or sources off-site up to mains connections on-site | gas
01.5.10.010.060 | 01 | 5 | 10 | 010 | 060 | Maintenance Cost | Work and utilities off-site | Connections to, diversion of and capacity enhancement of public utility mains or sources off-site up to mains connections on-site | telecommunications
01.5.10.020.000 | 01 | 5 | 10 | 020 | 000 | Maintenance Cost | Work and utilities off-site | Public access roads and footpaths
01.5.11.000.000 | 01 | 5 | 11 | 000 | 000 | Maintenance Cost | Post-completion loose furniture, fittings and equipment
01.5.11.010.000 | 01 | 5 | 11 | 010 | 000 | Maintenance Cost | Post-completion loose furniture, fittings and equipment | Production, process, operating and loose furniture, furnishing and equipment not normally provided before completion of construction
01.5.12.000.000 | 01 | 5 | 12 | 000 | 000 | Maintenance Cost | Construction ¦ Renewal ¦ Maintenance-related consultancies and supervision
01.5.12.010.000 | 01 | 5 | 12 | 010 | 000 | Maintenance Cost | Construction ¦ Renewal ¦ Maintenance-related consultancies and supervision | Consultants’ fees and reimbursable
01.5.12.010.010 | 01 | 5 | 12 | 010 | 010 | Maintenance Cost | Construction ¦ Renewal ¦ Maintenance-related consultancies and supervision | Consultants’ fees and reimbursable | architects (architectural, landscape, interior design, technical, etc.)
01.5.12.010.020 | 01 | 5 | 12 | 010 | 020 | Maintenance Cost | Construction ¦ Renewal ¦ Maintenance-related consultancies and supervision | Consultants’ fees and reimbursable | engineers (geotechnical, civil, structural, mechanical, electrical and plumbing, technical, etc.)
01.5.12.010.030 | 01 | 5 | 12 | 010 | 030 | Maintenance Cost | Construction ¦ Renewal ¦ Maintenance-related consultancies and supervision | Consultants’ fees and reimbursable | project managers
01.5.12.010.040 | 01 | 5 | 12 | 010 | 040 | Maintenance Cost | Construction ¦ Renewal ¦ Maintenance-related consultancies and supervision | Consultants’ fees and reimbursable | surveyors (quantity surveying, land surveying, building surveying, cost engineering, etc.)
01.5.12.010.050 | 01 | 5 | 12 | 010 | 050 | Maintenance Cost | Construction ¦ Renewal ¦ Maintenance-related consultancies and supervision | Consultants’ fees and reimbursable | specialist consultants (environmental, traffic, acoustic, facade, BIM, etc.)
01.5.12.010.060 | 01 | 5 | 12 | 010 | 060 | Maintenance Cost | Construction ¦ Renewal ¦ Maintenance-related consultancies and supervision | Consultants’ fees and reimbursable | value management studies
01.5.12.020.000 | 01 | 5 | 12 | 020 | 000 | Maintenance Cost | Construction ¦ Renewal ¦ Maintenance-related consultancies and supervision | Charges and levies payable to statutory bodies or their appointed agencies (in connection with planning, design, tender and contract approvals, supervision and acceptance inspections)
01.5.12.030.000 | 01 | 5 | 12 | 030 | 000 | Maintenance Cost | Construction ¦ Renewal ¦ Maintenance-related consultancies and supervision | Site supervision charges (including their accommodation and travels)
01.5.12.040.000 | 01 | 5 | 12 | 040 | 000 | Maintenance Cost | Construction ¦ Renewal ¦ Maintenance-related consultancies and supervision | Payments to testing authorities or laboratories
01.6.00.000.000 | 01 | 6 | 00 | 000 | 000 | End of Life Costs | [5 empty] | 1 | Sum | 0 | 0
01.6.01.000.000 | 01 | 6 | 01 | 000 | 000 | End of Life Costs | Disposal inspection
01.6.01.010.000 | 01 | 6 | 01 | 010 | 000 | End of Life Costs | Disposal inspection | Dilapidations report
01.6.01.020.000 | 01 | 6 | 01 | 020 | 000 | End of Life Costs | Disposal inspection | Contractual handback obligations
01.6.02.000.000 | 01 | 6 | 02 | 000 | 000 | End of Life Costs | Decommissioning and decontamination
01.6.02.010.000 | 01 | 6 | 02 | 010 | 000 | End of Life Costs | Decommissioning and decontamination | Shutdowns and decommissioning
01.6.02.020.000 | 01 | 6 | 02 | 020 | 000 | End of Life Costs | Decommissioning and decontamination | Decontamination
01.6.03.000.000 | 01 | 6 | 03 | 000 | 000 | End of Life Costs | Demolition, reclamation and salvage
01.6.03.010.000 | 01 | 6 | 03 | 010 | 000 | End of Life Costs | Demolition, reclamation and salvage | Demolition
01.6.03.020.000 | 01 | 6 | 03 | 020 | 000 | End of Life Costs | Demolition, reclamation and salvage | Reclamation
01.6.03.030.000 | 01 | 6 | 03 | 030 | 000 | End of Life Costs | Demolition, reclamation and salvage | Salvage
01.6.04.000.000 | 01 | 6 | 04 | 000 | 000 | End of Life Costs | Reinstatement
01.6.04.010.000 | 01 | 6 | 04 | 010 | 000 | End of Life Costs | Reinstatement | Agreed reinstatement works
01.6.04.020.000 | 01 | 6 | 04 | 020 | 000 | End of Life Costs | Reinstatement | Contractual obligations
01.6.05.000.000 | 01 | 6 | 05 | 000 | 000 | End of Life Costs | Constructors’ site overheads ¦ general requirements
01.6.05.010.000 | 01 | 6 | 05 | 010 | 000 | End of Life Costs | Constructors’ site overheads ¦ general requirements | Administration
01.6.05.020.000 | 01 | 6 | 05 | 020 | 000 | End of Life Costs | Constructors’ site overheads ¦ general requirements | Overheads (project specific)
01.6.06.000.000 | 01 | 6 | 06 | 000 | 000 | End of Life Costs | Risk Allowances
01.6.06.010.000 | 01 | 6 | 06 | 010 | 000 | End of Life Costs | Risk Allowances | End of life specific (user definable)
01.6.06.020.000 | 01 | 6 | 06 | 020 | 000 | End of Life Costs | Risk Allowances | Abnormal risks (user definable)
01.6.07.000.000 | 01 | 6 | 07 | 000 | 000 | End of Life Costs | Taxes and Levies
01.6.07.010.000 | 01 | 6 | 07 | 010 | 000 | End of Life Costs | Taxes and Levies | Taxes
01.6.07.020.000 | 01 | 6 | 07 | 020 | 000 | End of Life Costs | Taxes and Levies | Levies
01.6.07.030.000 | 01 | 6 | 07 | 030 | 000 | End of Life Costs | Taxes and Levies | Credit for grants
TOTAL COST | 01 | 6 | 00 | 000 | 000 | [9 empty] | 14363194.0015

## ICMS Summary
Unique ID | Project Scope | Cost Category (Level 2) | Cost Group (Level 3) | Cost Sub-Group (Level 4) | Cost Sub Sub-Group (Level 5) | [6 empty] | Qty | Unit | Rate | Total
01.1.00.000.000 | 01 | 1 | 00 | 000 | 000 | Acquisition Costs (AC) | [5 empty] | 1 | Sum | 0 | 0
01.1.01.000.000 | 01 | 1 | 01 | 000 | 000 |  | Site acquisition |  |  |  |  | 1 | Sum | 0 | 0
01.1.01.010.000 | 01 | 1 | 01 | 010 | 000 |  |  | Costs and premium required to procure site
01.1.01.020.000 | 01 | 1 | 01 | 020 | 000 |  |  | Compensation to existing occupiers
01.1.01.030.000 | 01 | 1 | 01 | 030 | 000 |  |  | Demolition, removal and modification of existing properties by way of payment to existing owners instead of carrying out physical work
01.1.01.040.000 | 01 | 1 | 01 | 040 | 000 |  |  | Contributions for the preservation of heritage, culture and environment
01.1.01.050.000 | 01 | 1 | 01 | 050 | 000 |  |  | Related fees to agents, lawyers, and the like
01.1.01.060.000 | 01 | 1 | 01 | 060 | 000 |  |  | Related taxes and statutory charges
01.1.02.000.000 | 01 | 1 | 02 | 000 | 000 |  | Administrative, finance, legal and marketing expenses |  |  |  |  | 1 | Sum | 0 | 0
01.1.02.010.000 | 01 | 1 | 02 | 010 | 000 |  |  | Client’s general office overheads
01.1.02.020.000 | 01 | 1 | 02 | 020 | 000 |  |  | Client’s project-specific administrative expenses
01.1.02.030.000 | 01 | 1 | 02 | 030 | 000 |  |  | Interest and finance costs
01.1.02.040.000 | 01 | 1 | 02 | 040 | 000 |  |  | Legal expenses
01.1.02.050.000 | 01 | 1 | 02 | 050 | 000 |  |  | Accounting expenses
01.1.02.060.000 | 01 | 1 | 02 | 060 | 000 |  |  | Sales, leasing, marketing, advertising and promotional expenses
01.1.02.070.000 | 01 | 1 | 02 | 070 | 000 |  |  | Taxes and statutory charges related to sales and lease
01.1.02.080.000 | 01 | 1 | 02 | 080 | 000 |  |  | License and permit charges for operation and use
01.2.00.000.000 | 01 | 2 | 00 | 000 | 000 | Construction Costs | [5 empty] | 1 | Sum | 14363194.0015 | 14363194.0015
01.2.01.000.000 | 01 | 2 | 01 | 000 | 000 |  | Demolition, site preparation and formation |  |  |  |  | 1 | Sum | 3244 | 3244
01.2.01.010.000 | 01 | 2 | 01 | 010 | 000 |  |  | Site survey and ground investigation
01.2.01.020.000 | 01 | 2 | 01 | 020 | 000 |  |  | Environmental treatment
01.2.01.030.000 | 01 | 2 | 01 | 030 | 000 |  |  | Sampling of hazardous or useful materials or conditions
01.2.01.040.000 | 01 | 2 | 01 | 040 | 000 |  |  | Temporary fencing
01.2.01.050.000 | 01 | 2 | 01 | 050 | 000 |  |  | Demolition of existing buildings and support to adjacent structures
01.2.01.060.000 | 01 | 2 | 01 | 060 | 000 |  |  | Site surface clearance (clearing, grubbing, topsoil stripping, tree felling, minor earthwork, removal)
01.2.01.070.000 | 01 | 2 | 01 | 070 | 000 |  |  | Tree transplant
01.2.01.080.000 | 01 | 2 | 01 | 080 | 000 |  |  | Site formation and slope treatment
01.2.01.090.000 | 01 | 2 | 01 | 090 | 000 |  |  | Temporary surface drainage and dewatering |  |  |  | 1 | Sum | 3244 | 3244
[9 empty] | Clearing and grubbing |  |  | 811 | m2 | 4 | 3244 | 2 | 01 | 090
01.2.01.100.000 | 01 | 2 | 01 | 100 | 000 |  |  | Temporary protection, diversion and relocation of public utilities
01.2.01.110.000 | 01 | 2 | 01 | 110 | 000 |  |  | Erosion control
01.2.02.000.000 | 01 | 2 | 02 | 000 | 000 |  | Substructure |  |  |  |  | 1 | Sum | 354684 | 354684
01.2.02.010.000 | 01 | 2 | 02 | 010 | 000 |  |  | Foundation piling and underpinning |  |  |  | 1 | Sum | 6000 | 6000
[9 empty] | Allowance for dewatering excavations |  |  | 1 | #allow | 6000 | 6000 | 2 | 02 | 010 | 63
[9 empty] | Allowance for contaminated soil removal, not included |  |  | 1 | #nil | 0 | 0 | 2 | 02 | 010 | 64
[9 empty] | Allowance for special foundations, piles, caissons, etc., not included |  |  | 1 | #nil | 0 | 0 | 2 | 02 | 010 | 65
[9 empty] | Allowance for rock excavation, measured elsewhere |  |  | 1 | #nil | 0 | 0 | 2 | 02 | 010 | 66
01.2.02.020.000 | 01 | 2 | 02 | 020 | 000 |  |  | Foundations up to top of lowest floor slabs |  |  |  | 1 | Sum | 125274 | 125274
[9 empty] | Reinforced concrete footing F1 1100mm thick |  |  | 95 | m2 | 448.4211 | 42600 | 2 | 02 | 020 | 2
[10 empty] | - | Concrete supply | 105 | m3 | 160 | 16800 | 2 | 02 | 020 | 3
[10 empty] | - | Concrete placement | 105 | m3 | 35 | 3675 | 2 | 02 | 020 | 4
[10 empty] | - | Rebar | 7900 | kg | 2.25 | 17775 | 2 | 02 | 020 | 5
[10 empty] | - | Formwork | 58 | m2 | 75 | 4350 | 2 | 02 | 020 | 6
[9 empty] | Reinforced concrete footing F2A 2400x700mm |  |  | 17 | m | 736.3529 | 12518 | 2 | 02 | 020 | 7
[10 empty] | - | Concrete supply | 29 | m3 | 160 | 4640 | 2 | 02 | 020 | 8
[10 empty] | - | Concrete placement | 29 | m3 | 35 | 1015 | 2 | 02 | 020 | 9
[10 empty] | - | Rebar | 2150 | kg | 2.25 | 4837.5 | 2 | 02 | 020 | 10
[10 empty] | - | Formwork | 27 | m2 | 75 | 2025 | 2 | 02 | 020 | 11
[9 empty] | Reinforced concrete footing F2B 1200x700mm |  |  | 47 | m | 418.0851 | 19650 | 2 | 02 | 020 | 12
[10 empty] | - | Concrete supply | 40 | m3 | 160 | 6400 | 2 | 02 | 020 | 13
[10 empty] | - | Concrete placement | 40 | m3 | 35 | 1400 | 2 | 02 | 020 | 14
[10 empty] | - | Rebar | 3000 | kg | 2.25 | 6750 | 2 | 02 | 020 | 15
[10 empty] | - | Formwork | 68 | m2 | 75 | 5100 | 2 | 02 | 020 | 16
[9 empty] | Reinforced concrete footing F2C 2400x600mm |  |  | 8 | m | 1876 | 15008 | 2 | 02 | 020 | 17
[10 empty] | - | Concrete supply | 36 | m3 | 160 | 5760 | 2 | 02 | 020 | 18
[10 empty] | - | Concrete placement | 36 | m3 | 35 | 1260 | 2 | 02 | 020 | 19
[10 empty] | - | Rebar | 2650 | kg | 2.25 | 5962.5 | 2 | 02 | 020 | 20
[10 empty] | - | Formwork | 27 | m2 | 75 | 2025 | 2 | 02 | 020 | 21
[9 empty] | Reinforced concrete footing F3 2400x600mm |  |  | 14 | m | 621.4286 | 8700 | 2 | 02 | 020 | 22
[10 empty] | - | Concrete supply | 20 | m3 | 160 | 3200 | 2 | 02 | 020 | 23
[10 empty] | - | Concrete placement | 20 | m3 | 35 | 700 | 2 | 02 | 020 | 24
[10 empty] | - | Rebar | 1500 | kg | 2.25 | 3375 | 2 | 02 | 020 | 25
[10 empty] | - | Formwork | 19 | m2 | 75 | 1425 | 2 | 02 | 020 | 26
[9 empty] | Reinforced concrete footing F4 750x450mm |  |  | 60 | m | 158.25 | 9495 | 2 | 02 | 020 | 27
[10 empty] | - | Concrete supply | 21 | m3 | 160 | 3360 | 2 | 02 | 020 | 28
[10 empty] | - | Concrete placement | 21 | m3 | 35 | 735 | 2 | 02 | 020 | 29
[10 empty] | - | Rebar | 600 | kg | 2.25 | 1350 | 2 | 02 | 020 | 30
[10 empty] | - | Formwork | 54 | m2 | 75 | 4050 | 2 | 02 | 020 | 31
[9 empty] | Reinforced concrete footing F5 3200x2500x900mm |  |  | 3 | no. | 2775 | 8325 | 2 | 02 | 020 | 32
[10 empty] | - | Concrete supply | 22 | m3 | 160 | 3520 | 2 | 02 | 020 | 33
[10 empty] | - | Concrete placement | 22 | m3 | 35 | 770 | 2 | 02 | 020 | 34
[10 empty] | - | Rebar | 760 | kg | 2.25 | 1710 | 2 | 02 | 020 | 35
[10 empty] | - | Formwork | 31 | m2 | 75 | 2325 | 2 | 02 | 020 | 36
[9 empty] | Reinforced concrete footing F5A 4000x2000x900mm |  |  | 1 | no. | 2948 | 2948 | 2 | 02 | 020 | 37
[10 empty] | - | Concrete supply | 8 | m3 | 160 | 1280 | 2 | 02 | 020 | 38
[10 empty] | - | Concrete placement | 8 | m3 | 35 | 280 | 2 | 02 | 020 | 39
[10 empty] | - | Rebar | 250 | kg | 2.25 | 562.5 | 2 | 02 | 020 | 40
[10 empty] | - | Formwork | 11 | m2 | 75 | 825 | 2 | 02 | 020 | 41
[9 empty] | Reinforced concrete footing F6 2000x1200x450mm |  |  | 8 | no. | 538.125 | 4305 | 2 | 02 | 020 | 42
[10 empty] | - | Concrete supply | 9 | m3 | 160 | 1440 | 2 | 02 | 020 | 43
[10 empty] | - | Concrete placement | 9 | m3 | 35 | 315 | 2 | 02 | 020 | 44
[10 empty] | - | Rebar | 300 | kg | 2.25 | 675 | 2 | 02 | 020 | 45
[10 empty] | - | Formwork | 25 | m2 | 75 | 1875 | 2 | 02 | 020 | 46
[9 empty] | Reinforced concrete footing F7 2400x1200x600mm |  |  | 2 | no. | 862.5 | 1725 | 2 | 02 | 020 | 47
[10 empty] | - | Concrete supply | 4 | m3 | 160 | 640 | 2 | 02 | 020 | 48
[10 empty] | - | Concrete placement | 4 | m3 | 35 | 140 | 2 | 02 | 020 | 49
[10 empty] | - | Rebar | 120 | kg | 2.25 | 270 | 2 | 02 | 020 | 50
[10 empty] | - | Formwork | 9 | m2 | 75 | 675 | 2 | 02 | 020 | 51
01.2.02.030.000 | 01 | 2 | 02 | 030 | 000 |  |  | Basement sides and bottom |  |  |  | 1 | Sum | 223410 | 223410
[9 empty] | Allowance for vehicle elevator pit |  |  | 1 | no. | 12000 | 12000 | 2 | 02 | 030 | 52
[9 empty] | Allowance for tenant elevator pit |  |  | 1 | no. | 8000 | 8000 | 2 | 02 | 030 | 53
[9 empty] | Sump pits |  |  | 3 | no. | 4500 | 13500 | 2 | 02 | 030 | 54
[9 empty] | Perimeter drain system c/w filter sock, clear granular cover |  |  | 133 | m | 35 | 4655 | 2 | 02 | 030 | 55
[9 empty] | Extra to above for connection to storm system |  |  | 1 | #allow | 2000 | 2000 | 2 | 02 | 030 | 56
[9 empty] | Soil excavation to basement & working spaces excess material removed from site |  |  | 2818 | m3 | 20 | 56360 | 2 | 02 | 030 | 58
[9 empty] | Rock excavation to basement and pit area, material removed from site |  |  | 1609 | m3 | 55 | 88495 | 2 | 02 | 030 | 59
[9 empty] | Backfill with excavated material |  |  | 430 | m3 | 25 | 10750 | 2 | 02 | 030 | 60
[9 empty] | Backfill with granular material to interior |  |  | 790 | m3 | 35 | 27650 | 2 | 02 | 030 | 61
01.2.03.000.000 | 01 | 2 | 03 | 000 | 000 |  | Structure |  |  |  |  | 1 | Sum | 2601945.0014 | 2601945.0014
01.2.03.010.000 | 01 | 2 | 03 | 010 | 000 |  |  | Structural removal and alterations
01.2.03.020.000 | 01 | 2 | 03 | 020 | 000 |  |  | Basement suspended floors (up to top of ground floor slabs) |  |  |  | 1 | Sum | 63681.9998 | 63681.9998
[9 empty] | 125mm slab on grade |  |  | 881 | m2 | 63.2032 | 55681.9998 | 2 | 03 | 020 | 68
[10 empty] | - | Concrete supply | 115 | m3 | 160 | 18400 | 2 | 03 | 020 | 69
[10 empty] | - | Concrete placement | 115 | m3 | 35 | 4025 | 2 | 03 | 020 | 70
[10 empty] | - | Rebar, allowance | 1500 | kg | 2.25 | 3375 | 2 | 03 | 020 | 71
[10 empty] | - | Welded wire mesh | 881 | m2 | 6.5 | 5726.5 | 2 | 03 | 020 | 72
[10 empty] | - | Scree/cure/finish | 881 | m2 | 12 | 10572 | 2 | 03 | 020 | 73
[10 empty] | - | Isolation/control joints | 881 | m2 | 8 | 7048 | 2 | 03 | 020 | 74
[10 empty] | - | 15 mil vapour barrier | 881 | m2 | 5 | 4405 | 2 | 03 | 020 | 75
[10 empty] | - | Allowance for 75mm rigid insulation to perimeter | 142 | m2 | 15 | 2130 | 2 | 03 | 020 | 76
[10 empty] | - | Granular base, measured with excavations | 1 | #nil | 0 | 0 | 2 | 03 | 020 | 77
[9 empty] | Extra over to above for thickening at trench drains, masonry partitions, etc., |  |  | 1 | #allow | 8000 | 8000 | 2 | 03 | 020 | 78
01.2.03.030. | 01 | 2 | 03 | 030 |  |  |  | Frames and slabs (above top of ground floor slabs) |  |  |  | 1 | Sum | 2538263.0016 | 2538263.0016
[9 empty] | 300mm suspended slab |  |  | 4502 | m2 | 273.5029 | 1231310.0018 | 2 | 03 | 030 | 80
[10 empty] | - | Concrete supply | 1351 | m3 | 160 | 216160 | 2 | 03 | 030 | 81
[10 empty] | - | Concrete placement | 1351 | m3 | 35 | 47285 | 2 | 03 | 030 | 82
[10 empty] | - | Rebar | 128300 | kg | 2.25 | 288675 | 2 | 03 | 030 | 83
[10 empty] | - | Scree/cure/finish | 4502 | m2 | 12 | 54024 | 2 | 03 | 030 | 84
[10 empty] | - | Isolation/control joints | 4502 | m2 | 8 | 36016 | 2 | 03 | 030 | 85
[10 empty] | - | 15 mil vapour barrier | 4502 | m2 | 5 | 22510 | 2 | 03 | 030 | 86
[10 empty] | - | Soffit formwork | 4502 | m2 | 120 | 540240 | 2 | 03 | 030 | 87
[10 empty] | - | Slab edge formwork | 220 | m2 | 120 | 26400 | 2 | 03 | 030 | 88
[9 empty] | Allowance for column stud collar |  |  | 85 | no. | 450 | 38250 | 2 | 03 | 030 | 89
[9 empty] | Reinforced concrete drop TB3 |  |  | 5 | m2 | 270 | 1350 | 2 | 03 | 030 | 90
[10 empty] | - | Concrete supply | 3 | m3 | 160 | 480 | 2 | 03 | 030 | 91
[10 empty] | - | Concrete placement | 3 | m3 | 35 | 105 | 2 | 03 | 030 | 92
[10 empty] | - | Rebar | 240 | kg | 2.25 | 540 | 2 | 03 | 030 | 93
[10 empty] | - | Formwork, vertical | 3 | m2 | 75 | 225 | 2 | 03 | 030 | 94
[9 empty] | Reinforced concrete drop TB4 |  |  | 22 | m2 | 329.6818 | 7253 | 2 | 03 | 030 | 95
[10 empty] | - | Concrete supply | 16 | m3 | 160 | 2560 | 2 | 03 | 030 | 96
[10 empty] | - | Concrete placement | 16 | m3 | 35 | 560 | 2 | 03 | 030 | 97
[10 empty] | - | Rebar | 1470 | kg | 2.25 | 3307.5 | 2 | 03 | 030 | 98
[10 empty] | - | Formwork, vertical | 11 | m2 | 75 | 825 | 2 | 03 | 030 | 99
[9 empty] | Reinforced concrete drop TB5 |  |  | 49 | m2 | 547.3469 | 26820 | 2 | 03 | 030 | 100
[10 empty] | - | Concrete supply | 61 | m3 | 160 | 9760 | 2 | 03 | 030 | 101
[10 empty] | - | Concrete placement | 61 | m3 | 35 | 2135 | 2 | 03 | 030 | 102
[10 empty] | - | Rebar | 5800 | kg | 2.25 | 13050 | 2 | 03 | 030 | 103
[10 empty] | - | Formwork, vertical | 25 | m2 | 75 | 1875 | 2 | 03 | 030 | 104
[9 empty] | Reinforced concrete beam CB3 |  |  | 16 | m | 261.5625 | 4185 | 2 | 03 | 030 | 105
[10 empty] | - | Concrete supply | 3 | m3 | 160 | 480 | 2 | 03 | 030 | 106
[10 empty] | - | Concrete placement | 3 | m3 | 35 | 105 | 2 | 03 | 030 | 107
[10 empty] | - | Rebar | 900 | kg | 2.25 | 2025 | 2 | 03 | 030 | 108
[10 empty] | - | Formwork, vertical | 21 | m2 | 75 | 1575 | 2 | 03 | 030 | 109
[9 empty] | Reinforced concrete beam CB3A |  |  | 8 | m | 208.125 | 1665 | 2 | 03 | 030 | 110
[10 empty] | - | Concrete supply | 2 | m3 | 160 | 320 | 2 | 03 | 030 | 111
[10 empty] | - | Concrete placement | 2 | m3 | 35 | 70 | 2 | 03 | 030 | 112
[10 empty] | - | Rebar | 500 | kg | 2.25 | 1125 | 2 | 03 | 030 | 113
[10 empty] | - | Formwork, vertical | 2 | m2 | 75 | 150 | 2 | 03 | 030 | 114
[9 empty] | Reinforced concrete beam CB4 |  |  | 3 | m | 237.6667 | 713 | 2 | 03 | 030 | 115
[10 empty] | - | Concrete supply | 1 | m3 | 160 | 160 | 2 | 03 | 030 | 116
[10 empty] | - | Concrete placement | 1 | m3 | 35 | 35 | 2 | 03 | 030 | 117
[10 empty] | - | Rebar | 130 | kg | 2.25 | 292.5 | 2 | 03 | 030 | 118
[10 empty] | - | Formwork, vertical | 3 | m2 | 75 | 225 | 2 | 03 | 030 | 119
[9 empty] | Reinforced concrete beam CB4A |  |  | 7 | m | 280.7143 | 1965 | 2 | 03 | 030 | 120
[10 empty] | - | Concrete supply | 2 | m3 | 160 | 320 | 2 | 03 | 030 | 121
[10 empty] | - | Concrete placement | 2 | m3 | 35 | 70 | 2 | 03 | 030 | 122
[10 empty] | - | Rebar | 500 | kg | 2.25 | 1125 | 2 | 03 | 030 | 123
[10 empty] | - | Formwork, vertical | 6 | m2 | 75 | 450 | 2 | 03 | 030 | 124
[9 empty] | Reinforced concrete beam CB5 |  |  | 12 | m | 303.75 | 3645 | 2 | 03 | 030 | 125
[10 empty] | - | Concrete supply | 3 | m3 | 160 | 480 | 2 | 03 | 030 | 126
[10 empty] | - | Concrete placement | 3 | m3 | 35 | 105 | 2 | 03 | 030 | 127
[10 empty] | - | Rebar | 860 | kg | 2.25 | 1935 | 2 | 03 | 030 | 128
[10 empty] | - | Formwork, vertical | 15 | m2 | 75 | 1125 | 2 | 03 | 030 | 129
[9 empty] | Reinforced concrete corewall CW1 |  |  | 826 | m2 | 286.1985 | 236399.9998 | 2 | 03 | 030 | 130
[10 empty] | - | Concrete supply | 330 | m3 | 160 | 52800 | 2 | 03 | 030 | 131
[10 empty] | - | Concrete placement | 330 | m3 | 35 | 11550 | 2 | 03 | 030 | 132
[10 empty] | - | Rebar | 21400 | kg | 2.25 | 48150 | 2 | 03 | 030 | 133
[10 empty] | - | Formwork, vertical | 1652 | m2 | 75 | 123900 | 2 | 03 | 030 | 134
[9 empty] | Reinforced concrete corewall CW2 |  |  | 277 | m2 | 286.6245 | 79395.0001 | 2 | 03 | 030 | 135
[10 empty] | - | Concrete supply | 111 | m3 | 160 | 17760 | 2 | 03 | 030 | 136
[10 empty] | - | Concrete placement | 111 | m3 | 35 | 3885 | 2 | 03 | 030 | 137
[10 empty] | - | Rebar | 7200 | kg | 2.25 | 16200 | 2 | 03 | 030 | 138
[10 empty] | - | Formwork, vertical | 554 | m2 | 75 | 41550 | 2 | 03 | 030 | 139
[9 empty] | Reinforced concrete corewall CW3 |  |  | 197 | m2 | 286.4467 | 56430.0001 | 2 | 03 | 030 | 140
[10 empty] | - | Concrete supply | 79 | m3 | 160 | 12640 | 2 | 03 | 030 | 141
[10 empty] | - | Concrete placement | 79 | m3 | 35 | 2765 | 2 | 03 | 030 | 142
[10 empty] | - | Rebar | 5100 | kg | 2.25 | 11475 | 2 | 03 | 030 | 143
[10 empty] | - | Formwork, vertical | 394 | m2 | 75 | 29550 | 2 | 03 | 030 | 144
[9 empty] | Reinforced concrete shear wall SW1A |  |  | 56 | m2 | 277.2321 | 15525 | 2 | 03 | 030 | 145
[10 empty] | - | Concrete supply | 22 | m3 | 160 | 3520 | 2 | 03 | 030 | 146
[10 empty] | - | Concrete placement | 22 | m3 | 35 | 770 | 2 | 03 | 030 | 147
[10 empty] | - | Rebar | 1260 | kg | 2.25 | 2835 | 2 | 03 | 030 | 148
[10 empty] | - | Formwork, vertical | 112 | m2 | 75 | 8400 | 2 | 03 | 030 | 149
[9 empty] | Reinforced concrete shear wall SW1B |  |  | 88 | m2 | 253.2955 | 22290 | 2 | 03 | 030 | 150
[10 empty] | - | Concrete supply | 27 | m3 | 160 | 4320 | 2 | 03 | 030 | 151
[10 empty] | - | Concrete placement | 27 | m3 | 35 | 945 | 2 | 03 | 030 | 152
[10 empty] | - | Rebar | 1700 | kg | 2.25 | 3825 | 2 | 03 | 030 | 153
[10 empty] | - | Formwork, vertical | 176 | m2 | 75 | 13200 | 2 | 03 | 030 | 154
[9 empty] | Reinforced concrete shear wall SW2 |  |  | 46 | m2 | 281.913 | 12968 | 2 | 03 | 030 | 155
[10 empty] | - | Concrete supply | 19 | m3 | 160 | 3040 | 2 | 03 | 030 | 156
[10 empty] | - | Concrete placement | 19 | m3 | 35 | 665 | 2 | 03 | 030 | 157
[10 empty] | - | Rebar | 1050 | kg | 2.25 | 2362.5 | 2 | 03 | 030 | 158
[10 empty] | - | Formwork, vertical | 92 | m2 | 75 | 6900 | 2 | 03 | 030 | 159
[9 empty] | Reinforced concrete shear wall SW3 |  |  | 38 | m2 | 284.2105 | 10800 | 2 | 03 | 030 | 160
[10 empty] | - | Concrete supply | 16 | m3 | 160 | 2560 | 2 | 03 | 030 | 161
[10 empty] | - | Concrete placement | 16 | m3 | 35 | 560 | 2 | 03 | 030 | 162
[10 empty] | - | Rebar | 880 | kg | 2.25 | 1980 | 2 | 03 | 030 | 163
[10 empty] | - | Formwork, vertical | 76 | m2 | 75 | 5700 | 2 | 03 | 030 | 164
[9 empty] | Reinforced concrete shear wall SW4 |  |  | 74 | m2 | 279.2297 | 20663 | 2 | 03 | 030 | 165
[10 empty] | - | Concrete supply | 30 | m3 | 160 | 4800 | 2 | 03 | 030 | 166
[10 empty] | - | Concrete placement | 30 | m3 | 35 | 1050 | 2 | 03 | 030 | 167
[10 empty] | - | Rebar | 1650 | kg | 2.25 | 3712.5 | 2 | 03 | 030 | 168
[10 empty] | - | Formwork, vertical | 148 | m2 | 75 | 11100 | 2 | 03 | 030 | 169
[9 empty] | Reinforced concrete shear wall SW5 |  |  | 84 | m2 | 279.0238 | 23438 | 2 | 03 | 030 | 170
[10 empty] | - | Concrete supply | 34 | m3 | 160 | 5440 | 2 | 03 | 030 | 171
[10 empty] | - | Concrete placement | 34 | m3 | 35 | 1190 | 2 | 03 | 030 | 172
[10 empty] | - | Rebar | 1870 | kg | 2.25 | 4207.5 | 2 | 03 | 030 | 173
[10 empty] | - | Formwork, vertical | 168 | m2 | 75 | 12600 | 2 | 03 | 030 | 174
[9 empty] | Reinforced concrete column 450x450mm |  |  | 38 | m | 271.9737 | 10335 | 2 | 03 | 030 | 175
[10 empty] | - | Concrete supply | 8 | m3 | 160 | 1280 | 2 | 03 | 030 | 176
[10 empty] | - | Concrete placement | 8 | m3 | 35 | 280 | 2 | 03 | 030 | 177
[10 empty] | - | Rebar | 1600 | kg | 2.25 | 3600 | 2 | 03 | 030 | 178
[10 empty] | - | Formwork, vertical | 69 | m2 | 75 | 5175 | 2 | 03 | 030 | 179
[9 empty] | Reinforced concrete column 400x600mm |  |  | 65 | m | 308.7692 | 20070 | 2 | 03 | 030 | 180
[10 empty] | - | Concrete supply | 16 | m3 | 160 | 2560 | 2 | 03 | 030 | 181
[10 empty] | - | Concrete placement | 16 | m3 | 35 | 560 | 2 | 03 | 030 | 182
[10 empty] | - | Rebar | 3200 | kg | 2.25 | 7200 | 2 | 03 | 030 | 183
[10 empty] | - | Formwork, vertical | 130 | m2 | 75 | 9750 | 2 | 03 | 030 | 184
[9 empty] | Reinforced concrete column 400x750mm |  |  | 15 | m | 390 | 5850 | 2 | 03 | 030 | 185
[10 empty] | - | Concrete supply | 5 | m3 | 160 | 800 | 2 | 03 | 030 | 186
[10 empty] | - | Concrete placement | 5 | m3 | 35 | 175 | 2 | 03 | 030 | 187
[10 empty] | - | Rebar | 1000 | kg | 2.25 | 2250 | 2 | 03 | 030 | 188
[10 empty] | - | Formwork, vertical | 35 | m2 | 75 | 2625 | 2 | 03 | 030 | 189
[9 empty] | Reinforced concrete column 400x1200mm |  |  | 75 | m | 549.6 | 41220 | 2 | 03 | 030 | 190
[10 empty] | - | Concrete supply | 36 | m3 | 160 | 5760 | 2 | 03 | 030 | 191
[10 empty] | - | Concrete placement | 36 | m3 | 35 | 1260 | 2 | 03 | 030 | 192
[10 empty] | - | Rebar | 7200 | kg | 2.25 | 16200 | 2 | 03 | 030 | 193
[10 empty] | - | Formwork, vertical | 240 | m2 | 75 | 18000 | 2 | 03 | 030 | 194
[9 empty] | Reinforced concrete column 400x1450mm |  |  | 9 | m | 713.3333 | 6420 | 2 | 03 | 030 | 195
[10 empty] | - | Concrete supply | 6 | m3 | 160 | 960 | 2 | 03 | 030 | 196
[10 empty] | - | Concrete placement | 6 | m3 | 35 | 210 | 2 | 03 | 030 | 197
[10 empty] | - | Rebar | 1200 | kg | 2.25 | 2700 | 2 | 03 | 030 | 198
[10 empty] | - | Formwork, vertical | 34 | m2 | 75 | 2550 | 2 | 03 | 030 | 199
[9 empty] | Reinforced concrete column 400x1500mm |  |  | 11 | m | 696.8182 | 7665 | 2 | 03 | 030 | 200
[10 empty] | - | Concrete supply | 7 | m3 | 160 | 1120 | 2 | 03 | 030 | 201
[10 empty] | - | Concrete placement | 7 | m3 | 35 | 245 | 2 | 03 | 030 | 202
[10 empty] | - | Rebar | 1400 | kg | 2.25 | 3150 | 2 | 03 | 030 | 203
[10 empty] | - | Formwork, vertical | 42 | m2 | 75 | 3150 | 2 | 03 | 030 | 204
[9 empty] | Reinforced concrete column 300x900mm |  |  | 30 | m | 352 | 10560 | 2 | 03 | 030 | 205
[10 empty] | - | Concrete supply | 8 | m3 | 160 | 1280 | 2 | 03 | 030 | 206
[10 empty] | - | Concrete placement | 8 | m3 | 35 | 280 | 2 | 03 | 030 | 207
[10 empty] | - | Rebar | 1600 | kg | 2.25 | 3600 | 2 | 03 | 030 | 208
[10 empty] | - | Formwork, vertical | 72 | m2 | 75 | 5400 | 2 | 03 | 030 | 209
[9 empty] | Reinforced concrete column 300x600mm |  |  | 196 | m | 253.5459 | 49694.9999 | 2 | 03 | 030 | 210
[10 empty] | - | Concrete supply | 36 | m3 | 160 | 5760 | 2 | 03 | 030 | 211
[10 empty] | - | Concrete placement | 36 | m3 | 35 | 1260 | 2 | 03 | 030 | 212
[10 empty] | - | Rebar | 7200 | kg | 2.25 | 16200 | 2 | 03 | 030 | 213
[10 empty] | - | Formwork, vertical | 353 | m2 | 75 | 26475 | 2 | 03 | 030 | 214
[9 empty] | Reinforced concrete column 300x750mm |  |  | 17 | m | 323.8235 | 5505 | 2 | 03 | 030 | 215
[10 empty] | - | Concrete supply | 4 | m3 | 160 | 640 | 2 | 03 | 030 | 216
[10 empty] | - | Concrete placement | 4 | m3 | 35 | 140 | 2 | 03 | 030 | 217
[10 empty] | - | Rebar | 800 | kg | 2.25 | 1800 | 2 | 03 | 030 | 218
[10 empty] | - | Formwork, vertical | 39 | m2 | 75 | 2925 | 2 | 03 | 030 | 219
[9 empty] | Reinforced concrete column 425x375mm |  |  | 16 | m | 242.8125 | 3885 | 2 | 03 | 030 | 220
[10 empty] | - | Concrete supply | 3 | m3 | 160 | 480 | 2 | 03 | 030 | 221
[10 empty] | - | Concrete placement | 3 | m3 | 35 | 105 | 2 | 03 | 030 | 222
[10 empty] | - | Rebar | 600 | kg | 2.25 | 1350 | 2 | 03 | 030 | 223
[10 empty] | - | Formwork, vertical | 26 | m2 | 75 | 1950 | 2 | 03 | 030 | 224
[9 empty] | Reinforced concrete column 300x1200mm |  |  | 13 | m | 473.0769 | 6150 | 2 | 03 | 030 | 225
[10 empty] | - | Concrete supply | 5 | m3 | 160 | 800 | 2 | 03 | 030 | 226
[10 empty] | - | Concrete placement | 5 | m3 | 35 | 175 | 2 | 03 | 030 | 227
[10 empty] | - | Rebar | 1000 | kg | 2.25 | 2250 | 2 | 03 | 030 | 228
[10 empty] | - | Formwork, vertical | 39 | m2 | 75 | 2925 | 2 | 03 | 030 | 229
[9 empty] | Reinforced concrete column 300x1450mm |  |  | 13 | m | 563.0769 | 7320 | 2 | 03 | 030 | 230
[10 empty] | - | Concrete supply | 6 | m3 | 160 | 960 | 2 | 03 | 030 | 231
[10 empty] | - | Concrete placement | 6 | m3 | 35 | 210 | 2 | 03 | 030 | 232
[10 empty] | - | Rebar | 1200 | kg | 2.25 | 2700 | 2 | 03 | 030 | 233
[10 empty] | - | Formwork, vertical | 46 | m2 | 75 | 3450 | 2 | 03 | 030 | 234
[9 empty] | Structural steel framing |  |  | 1 | sum | 9755 | 9755 | 2 | 03 | 030 | 235
[10 empty] | - | Steel beams, columns & joists | 1380 | kg | 4.75 | 6555 | 2 | 03 | 030 | 236
[10 empty] | - | Miscellaneous metals & connections | 140 | kg | 5 | 700 | 2 | 03 | 030 | 237
[10 empty] | - | Cast-in-place weld plates, lintels, etc., | 500 | kg | 5 | 2500 | 2 | 03 | 030 | 238
[9 empty] | Concrete stairs and landings c/w painted steel pipe handrails |  |  | 13 | flight | 8000 | 104000 | 2 | 03 | 030 | 239
[9 empty] | Other concrete walls, 250mm thick |  |  | 63 | m2 | 225.2381 | 14190 | 2 | 03 | 030 | 240
[10 empty] | - | Concrete supply | 16 | m3 | 160 | 2560 | 2 | 03 | 030 | 241
[10 empty] | - | Concrete placement | 16 | m3 | 35 | 560 | 2 | 03 | 030 | 242
[10 empty] | - | Rebar | 720 | kg | 2.25 | 1620 | 2 | 03 | 030 | 243
[10 empty] | - | Formwork, vertical | 126 | m2 | 75 | 9450 | 2 | 03 | 030 | 244
[9 empty] | Other concrete walls, 300mm thick |  |  | 182 | m2 | 212.3297 | 38643.9999 | 2 | 03 | 030 | 245
[10 empty] | - | Concrete supply | 55 | m3 | 160 | 8800 | 2 | 03 | 030 | 246
[10 empty] | - | Concrete placement | 55 | m3 | 35 | 1925 | 2 | 03 | 030 | 247
[10 empty] | - | Rebar | 275 | kg | 2.25 | 618.75 | 2 | 03 | 030 | 248
[10 empty] | - | Formwork, vertical | 364 | m2 | 75 | 27300 | 2 | 03 | 030 | 249
[9 empty] | Structural steel framed roof |  |  | 454 | m2 | 207.196 | 94066.9999 | 2 | 03 | 030 | 251
[10 empty] | - | Steel beams, columns & joists | 14285 | kg | 4.75 | 67853.75 | 2 | 03 | 030 | 252
[10 empty] | - | Miscellaneous metals & connections | 1429 | kg | 5 | 7145 | 2 | 03 | 030 | 253
[10 empty] | - | 38mm deck | 454 | m2 | 42 | 19068 | 2 | 03 | 030 | 254
[9 empty] | 300mm suspended slab |  |  | 307 | m2 | 291.6547 | 89538 | 2 | 03 | 030 | 255
[10 empty] | - | Concrete supply | 93 | m3 | 160 | 14880 | 2 | 03 | 030 | 256
[10 empty] | - | Concrete placement | 93 | m3 | 35 | 3255 | 2 | 03 | 030 | 257
[10 empty] | - | Rebar | 8750 | kg | 2.25 | 19687.5 | 2 | 03 | 030 | 258
[10 empty] | - | Scree/cure/finish | 307 | m2 | 12 | 3684 | 2 | 03 | 030 | 259
[10 empty] | - | Isolation/control joints | 307 | m2 | 8 | 2456 | 2 | 03 | 030 | 260
[10 empty] | - | 15 mil vapour barrier | 307 | m2 | 5 | 1535 | 2 | 03 | 030 | 261
[10 empty] | - | Soffit formwork | 307 | m2 | 120 | 36840 | 2 | 03 | 030 | 262
[10 empty] | - | Slab edge formwork | 60 | m2 | 120 | 7200 | 2 | 03 | 030 | 263
[9 empty] | 450-300mm suspended slab |  |  | 336 | m2 | 324.4196 | 109005 | 2 | 03 | 030 | 264
[10 empty] | - | Concrete supply | 128 | m3 | 160 | 20480 | 2 | 03 | 030 | 265
[10 empty] | - | Concrete placement | 128 | m3 | 35 | 4480 | 2 | 03 | 030 | 266
[10 empty] | - | Rebar | 14100 | kg | 2.25 | 31725 | 2 | 03 | 030 | 267
[10 empty] | - | Scree/cure/finish | 336 | m2 | 12 | 4032 | 2 | 03 | 030 | 268
[10 empty] | - | Isolation/control joints | 336 | m2 | 8 | 2688 | 2 | 03 | 030 | 269
[10 empty] | - | 15 mil vapour barrier | 336 | m2 | 5 | 1680 | 2 | 03 | 030 | 270
[10 empty] | - | Soffit formwork | 336 | m2 | 120 | 40320 | 2 | 03 | 030 | 271
[10 empty] | - | Slab edge formwork | 30 | m2 | 120 | 3600 | 2 | 03 | 030 | 272
[9 empty] | Allowance for column stud collar |  |  | 5 | no. | 450 | 2250 | 2 | 03 | 030 | 273
[9 empty] | Reinforced concrete drop TB3 |  |  | 32 | m2 | 232.5 | 7440 | 2 | 03 | 030 | 274
[10 empty] | - | Concrete supply | 16 | m3 | 160 | 2560 | 2 | 03 | 030 | 275
[10 empty] | - | Concrete placement | 16 | m3 | 35 | 560 | 2 | 03 | 030 | 276
[10 empty] | - | Rebar | 1520 | kg | 2.25 | 3420 | 2 | 03 | 030 | 277
[10 empty] | - | Formwork, vertical | 12 | m2 | 75 | 900 | 2 | 03 | 030 | 278
[9 empty] | Reinforced concrete drop TB4 |  |  | 43 | m2 | 324.0698 | 13935 | 2 | 03 | 030 | 279
[10 empty] | - | Concrete supply | 30 | m3 | 160 | 4800 | 2 | 03 | 030 | 280
[10 empty] | - | Concrete placement | 30 | m3 | 35 | 1050 | 2 | 03 | 030 | 281
[10 empty] | - | Rebar | 2860 | kg | 2.25 | 6435 | 2 | 03 | 030 | 282
[10 empty] | - | Formwork, vertical | 22 | m2 | 75 | 1650 | 2 | 03 | 030 | 283
[9 empty] | Reinforced concrete drop TB5 |  |  | 9 | m2 | 336.6667 | 3030 | 2 | 03 | 030 | 284
[10 empty] | - | Concrete supply | 6 | m3 | 160 | 960 | 2 | 03 | 030 | 285
[10 empty] | - | Concrete placement | 6 | m3 | 35 | 210 | 2 | 03 | 030 | 286
[10 empty] | - | Rebar | 560 | kg | 2.25 | 1260 | 2 | 03 | 030 | 287
[10 empty] | - | Formwork, vertical | 8 | m2 | 75 | 600 | 2 | 03 | 030 | 288
[9 empty] | Reinforced concrete corewall CW1 |  |  | 76 | m2 | 279.8684 | 21270 | 2 | 03 | 030 | 289
[10 empty] | - | Concrete supply | 31 | m3 | 160 | 4960 | 2 | 03 | 030 | 290
[10 empty] | - | Concrete placement | 31 | m3 | 35 | 1085 | 2 | 03 | 030 | 291
[10 empty] | - | Rebar | 1700 | kg | 2.25 | 3825 | 2 | 03 | 030 | 292
[10 empty] | - | Formwork, vertical | 152 | m2 | 75 | 11400 | 2 | 03 | 030 | 293
[9 empty] | Reinforced concrete corewall CW2 |  |  | 30 | m2 | 277.5 | 8325 | 2 | 03 | 030 | 294
[10 empty] | - | Concrete supply | 12 | m3 | 160 | 1920 | 2 | 03 | 030 | 295
[10 empty] | - | Concrete placement | 12 | m3 | 35 | 420 | 2 | 03 | 030 | 296
[10 empty] | - | Rebar | 660 | kg | 2.25 | 1485 | 2 | 03 | 030 | 297
[10 empty] | - | Formwork, vertical | 60 | m2 | 75 | 4500 | 2 | 03 | 030 | 298
[9 empty] | Reinforced concrete corewall CW3 |  |  | 12 | m2 | 282.8333 | 3394 | 2 | 03 | 030 | 299
[10 empty] | - | Concrete supply | 5 | m3 | 160 | 800 | 2 | 03 | 030 | 300
[10 empty] | - | Concrete placement | 5 | m3 | 35 | 175 | 2 | 03 | 030 | 301
[10 empty] | - | Rebar | 275 | kg | 2.25 | 618.75 | 2 | 03 | 030 | 302
[10 empty] | - | Formwork, vertical | 24 | m2 | 75 | 1800 | 2 | 03 | 030 | 303
[9 empty] | Reinforced concrete shear wall SW1A |  |  | 32 | m2 | 278.4375 | 8910 | 2 | 03 | 030 | 304
[10 empty] | - | Concrete supply | 13 | m3 | 160 | 2080 | 2 | 03 | 030 | 305
[10 empty] | - | Concrete placement | 13 | m3 | 35 | 455 | 2 | 03 | 030 | 306
[10 empty] | - | Rebar | 700 | kg | 2.25 | 1575 | 2 | 03 | 030 | 307
[10 empty] | - | Formwork, vertical | 64 | m2 | 75 | 4800 | 2 | 03 | 030 | 308
[9 empty] | Reinforced concrete shear wall SW4 |  |  | 9 | m2 | 291.6667 | 2625 | 2 | 03 | 030 | 309
[10 empty] | - | Concrete supply | 4 | m3 | 160 | 640 | 2 | 03 | 030 | 310
[10 empty] | - | Concrete placement | 4 | m3 | 35 | 140 | 2 | 03 | 030 | 311
[10 empty] | - | Rebar | 220 | kg | 2.25 | 495 | 2 | 03 | 030 | 312
[10 empty] | - | Formwork, vertical | 18 | m2 | 75 | 1350 | 2 | 03 | 030 | 313
[9 empty] | Reinforced concrete column 400x750mm |  |  | 5 | m | 438 | 2190 | 2 | 03 | 030 | 314
[10 empty] | - | Concrete supply | 2 | m3 | 160 | 320 | 2 | 03 | 030 | 315
[10 empty] | - | Concrete placement | 2 | m3 | 35 | 70 | 2 | 03 | 030 | 316
[10 empty] | - | Rebar | 400 | kg | 2.25 | 900 | 2 | 03 | 030 | 317
[10 empty] | - | Formwork, vertical | 12 | m2 | 75 | 900 | 2 | 03 | 030 | 318
[9 empty] | Reinforced concrete column 400x1200mm |  |  | 20 | m | 562.5 | 11250 | 2 | 03 | 030 | 319
[10 empty] | - | Concrete supply | 10 | m3 | 160 | 1600 | 2 | 03 | 030 | 320
[10 empty] | - | Concrete placement | 10 | m3 | 35 | 350 | 2 | 03 | 030 | 321
[10 empty] | - | Rebar | 2000 | kg | 2.25 | 4500 | 2 | 03 | 030 | 322
[10 empty] | - | Formwork, vertical | 64 | m2 | 75 | 4800 | 2 | 03 | 030 | 323
[9 empty] | Reinforced concrete column 300x900mm |  |  | 7 | m | 366.4286 | 2565 | 2 | 03 | 030 | 324
[10 empty] | - | Concrete supply | 2 | m3 | 160 | 320 | 2 | 03 | 030 | 325
[10 empty] | - | Concrete placement | 2 | m3 | 35 | 70 | 2 | 03 | 030 | 326
[10 empty] | - | Rebar | 400 | kg | 2.25 | 900 | 2 | 03 | 030 | 327
[10 empty] | - | Formwork, vertical | 17 | m2 | 75 | 1275 | 2 | 03 | 030 | 328
[9 empty] | Reinforced concrete column 300x600mm |  |  | 49 | m | 254.6939 | 12480 | 2 | 03 | 030 | 329
[10 empty] | - | Concrete supply | 9 | m3 | 160 | 1440 | 2 | 03 | 030 | 330
[10 empty] | - | Concrete placement | 9 | m3 | 35 | 315 | 2 | 03 | 030 | 331
[10 empty] | - | Rebar | 1800 | kg | 2.25 | 4050 | 2 | 03 | 030 | 332
[10 empty] | - | Formwork, vertical | 89 | m2 | 75 | 6675 | 2 | 03 | 030 | 333
[9 empty] | Reinforced concrete column 300x750mm |  |  | 10 | m | 366 | 3660 | 2 | 03 | 030 | 334
[10 empty] | - | Concrete supply | 3 | m3 | 160 | 480 | 2 | 03 | 030 | 335
[10 empty] | - | Concrete placement | 3 | m3 | 35 | 105 | 2 | 03 | 030 | 336
[10 empty] | - | Rebar | 600 | kg | 2.25 | 1350 | 2 | 03 | 030 | 337
[10 empty] | - | Formwork, vertical | 23 | m2 | 75 | 1725 | 2 | 03 | 030 | 338
[9 empty] | Allowance for concrete curbs to level 1, roof curbs, etc., |  |  | 1 | #allow | 6000 | 6000 | 2 | 03 | 030 | 339
01.2.03.040.000 | 01 | 2 | 03 | 040 | 000 |  |  | Tanks, pools, sundries
01.2.03.050.000 | 01 | 2 | 03 | 050 | 000 |  |  | Composite or prefabricated work
01.2.04.000.000 | 01 | 2 | 04 | 000 | 000 |  | Architectural works ¦ Non-structural works |  |  |  |  | 1 | Sum | 4996239.0001 | 4996239.0001
01.2.04.010.000 | 01 | 2 | 04 | 010 | 000 |  |  | Non-structural removal and alterations
01.2.04.020.000 | 01 | 2 | 04 | 020 | 000 |  |  | External elevations |  |  |  | 1 | Sum | 2094361.0002 | 2094361.0002
[9 empty] | 400mm thick foundation wall |  |  | 119 | m2 | 245.042 | 29160 | 2 | 04 | 020 | 341
[10 empty] | - | Concrete supply | 48 | m3 | 160 | 7680 | 2 | 04 | 020 | 342
[10 empty] | - | Concrete placement | 48 | m3 | 35 | 1680 | 2 | 04 | 020 | 343
[10 empty] | - | Rebar | 2800 | kg | 2.25 | 6300 | 2 | 04 | 020 | 344
[10 empty] | - | Formwork | 180 | m2 | 75 | 13500 | 2 | 04 | 020 | 345
[9 empty] | 300mm thick foundation wall |  |  | 492 | m2 | 207.0732 | 101880.0001 | 2 | 04 | 020 | 346
[10 empty] | - | Concrete supply | 148 | m3 | 160 | 23680 | 2 | 04 | 020 | 347
[10 empty] | - | Concrete placement | 148 | m3 | 35 | 5180 | 2 | 04 | 020 | 348
[10 empty] | - | Rebar | 8120 | kg | 2.25 | 18270 | 2 | 04 | 020 | 349
[10 empty] | - | Formwork | 730 | m2 | 75 | 54750 | 2 | 04 | 020 | 350
[9 empty] | Pilasters and shear walls, measured with upper floor construction |  |  | 1 | #nil | 0 | 0 | 2 | 04 | 020 | 351
[9 empty] | W2 - Hydro vault wall |  |  | 105 | m2 | 422 | 44310 | 2 | 04 | 020 | 353
[10 empty] | - | 92mm brick veneer | 105 | m2 | 175 | 18375 | 2 | 04 | 020 | 354
[10 empty] | - | Stianless steel rap ties | 105 | m2 | 10 | 1050 | 2 | 04 | 020 | 355
[10 empty] | - | 89mm Cavity Rock CC insulation | 105 | m2 | 12 | 1260 | 2 | 04 | 020 | 356
[10 empty] | - | Air/vapour barrier | 105 | m2 | 15 | 1575 | 2 | 04 | 020 | 357
[10 empty] | - | 180mm concrete block, reinforced | 105 | m2 | 210 | 22050 | 2 | 04 | 020 | 358
[9 empty] | W4 - Typical exterior wall |  |  | 86 | m2 | 344 | 29584 | 2 | 04 | 020 | 359
[10 empty] | - | 92mm brick veneer | 86 | m2 | 175 | 15050 | 2 | 04 | 020 | 360
[10 empty] | - | Stianless steel rap ties | 86 | m2 | 10 | 860 | 2 | 04 | 020 | 361
[10 empty] | - | 89mm Cavity Rock CC insulation | 86 | m2 | 12 | 1032 | 2 | 04 | 020 | 362
[10 empty] | - | Air/vapour barrier | 86 | m2 | 15 | 1290 | 2 | 04 | 020 | 363
[10 empty] | - | 16mm type 'x' GWB | 86 | m2 | 35 | 3010 | 2 | 04 | 020 | 364
[10 empty] | - | 152mm metal studs | 86 | m2 | 45 | 3870 | 2 | 04 | 020 | 365
[10 empty] | - | 152mm stone wool batt insulation | 86 | m2 | 15 | 1290 | 2 | 04 | 020 | 366
[10 empty] | - | Vapour barrier | 86 | m2 | 2 | 172 | 2 | 04 | 020 | 367
[10 empty] | - | 16mm type 'x' GWB | 86 | m2 | 35 | 3010 | 2 | 04 | 020 | 368
[9 empty] | W5 - TerraClad wall |  |  | 149 | m2 | 884 | 131716 | 2 | 04 | 020 | 369
[10 empty] | - | 40mm Boston valley TerraClad rain screen, and fastening system | 149 | m2 | 700 | 104300 | 2 | 04 | 020 | 370
[10 empty] | - | Continuous 25x100x1.3mm bent bar | 149 | m2 | 25 | 3725 | 2 | 04 | 020 | 371
[10 empty] | - | 89mm Cavity Rock CC insulation | 149 | m2 | 12 | 1788 | 2 | 04 | 020 | 372
[10 empty] | - | Air/vapour barrier | 149 | m2 | 15 | 2235 | 2 | 04 | 020 | 373
[10 empty] | - | 16mm type 'x' GWB | 149 | m2 | 35 | 5215 | 2 | 04 | 020 | 374
[10 empty] | - | 152mm metal studs | 149 | m2 | 45 | 6705 | 2 | 04 | 020 | 375
[10 empty] | - | 152mm stone wool batt insulation | 149 | m2 | 15 | 2235 | 2 | 04 | 020 | 376
[10 empty] | - | Vapour barrier | 149 | m2 | 2 | 298 | 2 | 04 | 020 | 377
[10 empty] | - | 16mm type 'x' GWB | 149 | m2 | 35 | 5215 | 2 | 04 | 020 | 378
[9 empty] | W5b - TerraClad wall |  |  | 89 | m2 | 962 | 85618 | 2 | 04 | 020 | 379
[10 empty] | - | 40mm Boston valley TerraClad rain screen and fastening system | 89 | m2 | 700 | 62300 | 2 | 04 | 020 | 380
[10 empty] | - | Continuous 25x100x1.3mm bent bar | 89 | m2 | 25 | 2225 | 2 | 04 | 020 | 381
[10 empty] | - | 89mm Cavity Rock CC insulation | 89 | m2 | 12 | 1068 | 2 | 04 | 020 | 382
[10 empty] | - | Air/vapour barrier | 89 | m2 | 15 | 1335 | 2 | 04 | 020 | 383
[10 empty] | - | 180mm concrete block, reinforced | 89 | m2 | 210 | 18690 | 2 | 04 | 020 | 384
[9 empty] | W6 - Brick veneer on concrete shear wall |  |  | 64 | m2 | 296 | 18944 | 2 | 04 | 020 | 385
[10 empty] | - | 92mm Brick veneer | 64 | m2 | 175 | 11200 | 2 | 04 | 020 | 386
[10 empty] | - | 38mm steel rap ties | 64 | m2 | 10 | 640 | 2 | 04 | 020 | 387
[10 empty] | - | 89mm Cavity Rock CC insulation | 64 | m2 | 12 | 768 | 2 | 04 | 020 | 388
[10 empty] | - | Air/vapour barrier | 64 | m2 | 15 | 960 | 2 | 04 | 020 | 389
[10 empty] | - | Concrete shear wall, measured with structural | 64 | m2 | 0 | 0 | 2 | 04 | 020 | 390
[10 empty] | - | 92mm metal studs | 64 | m2 | 35 | 2240 | 2 | 04 | 020 | 391
[10 empty] | - | 89mm stone wool batt insulation | 64 | m2 | 12 | 768 | 2 | 04 | 020 | 392
[10 empty] | - | Vapour barrier | 64 | m2 | 2 | 128 | 2 | 04 | 020 | 393
[10 empty] | - | 16mm type 'x' GWB | 64 | m2 | 35 | 2240 | 2 | 04 | 020 | 394
[9 empty] | W7 - Brick veneer on concrete shear wall |  |  | 113 | m2 | 240 | 27120 | 2 | 04 | 020 | 395
[10 empty] | - | 92mm brick veneer | 113 | m2 | 175 | 19775 | 2 | 04 | 020 | 396
[10 empty] | - | 38mm steel rap ties | 113 | m2 | 10 | 1130 | 2 | 04 | 020 | 397
[10 empty] | - | Continuous 25x100x1.3mm bent bar | 113 | m2 | 25 | 2825 | 2 | 04 | 020 | 398
[10 empty] | - | 114mm Cavity Rock CC insulation | 113 | m2 | 15 | 1695 | 2 | 04 | 020 | 399
[10 empty] | - | Air/vapour barrier | 113 | m2 | 15 | 1695 | 2 | 04 | 020 | 400
[10 empty] | - | Concrete shear wall, measured with structural | 113 | m2 | 0 | 0 | 2 | 04 | 020 | 401
[9 empty] | W8 - TerraClad wall |  |  | 89 | m2 | 886 | 78854 | 2 | 04 | 020 | 402
[10 empty] | - | 40mm Boston valley TerraClad rain screen and fastening system | 89 | m2 | 700 | 62300 | 2 | 04 | 020 | 403
[10 empty] | - | Continuous 25x100x1.3mm bent bar | 89 | m2 | 25 | 2225 | 2 | 04 | 020 | 404
[10 empty] | - | 89mm Cavity Rock CC insulation | 89 | m2 | 12 | 1068 | 2 | 04 | 020 | 405
[10 empty] | - | Air/vapour barrier | 89 | m2 | 15 | 1335 | 2 | 04 | 020 | 406
[10 empty] | - | 16mm type 'x' GWB | 89 | m2 | 35 | 3115 | 2 | 04 | 020 | 407
[10 empty] | - | 65mm z-bar | 89 | m2 | 20 | 1780 | 2 | 04 | 020 | 408
[10 empty] | - | 63.5mm cavity rock DD insulation | 89 | m2 | 12 | 1068 | 2 | 04 | 020 | 409
[10 empty] | - | Concrete shear wall, measured with structural | 89 | m2 | 0 | 0 | 2 | 04 | 020 | 410
[10 empty] | - | 25mm z-bars | 89 | m2 | 15 | 1335 | 2 | 04 | 020 | 411
[10 empty] | - | 25mm comfortboard insulation | 89 | m2 | 15 | 1335 | 2 | 04 | 020 | 412
[10 empty] | - | Vapour barrier | 89 | m2 | 2 | 178 | 2 | 04 | 020 | 413
[10 empty] | - | 16mm type 'x' GWB | 89 | m2 | 35 | 3115 | 2 | 04 | 020 | 414
[9 empty] | W9 - Brick veneer |  |  | 196 | m2 | 304 | 59584 | 2 | 04 | 020 | 415
[10 empty] | - | 90mm Brick veneer | 196 | m2 | 175 | 34300 | 2 | 04 | 020 | 416
[10 empty] | - | Stianless steel rap ties | 196 | m2 | 10 | 1960 | 2 | 04 | 020 | 417
[10 empty] | - | Continuous 25x100x1.3mm bent bar | 196 | m2 | 25 | 4900 | 2 | 04 | 020 | 418
[10 empty] | - | 89mm Cavity Rock CC insulation | 196 | m2 | 12 | 2352 | 2 | 04 | 020 | 419
[10 empty] | - | Air/vapour barrier | 196 | m2 | 15 | 2940 | 2 | 04 | 020 | 420
[10 empty] | - | Concrete shear wall, measured with structural | 196 | m2 | 0 | 0 | 2 | 04 | 020 | 421
[10 empty] | - | 25mm z-bars | 196 | m2 | 15 | 2940 | 2 | 04 | 020 | 422
[10 empty] | - | 25mm comfortboard insulation | 196 | m2 | 15 | 2940 | 2 | 04 | 020 | 423
[10 empty] | - | Vapour barrier | 196 | m2 | 2 | 392 | 2 | 04 | 020 | 424
[10 empty] | - | 16mm type 'x' GWB | 196 | m2 | 35 | 6860 | 2 | 04 | 020 | 425
[9 empty] | W10 - Mechanical penthouse |  |  | 82 | m2 | 809 | 66338 | 2 | 04 | 020 | 426
[10 empty] | - | 10mm high density cement panels | 82 | m2 | 600 | 49200 | 2 | 04 | 020 | 427
[10 empty] | - | 25mm Z-bars included in above | 82 | m2 | 0 | 0 | 2 | 04 | 020 | 428
[10 empty] | - | 89mm Cavity Rock DD insulation | 82 | m2 | 18 | 1476 | 2 | 04 | 020 | 429
[10 empty] | - | Air/vapour barrier | 82 | m2 | 2 | 164 | 2 | 04 | 020 | 430
[10 empty] | - | 16mm type exterior 'x' GWB | 82 | m2 | 40 | 3280 | 2 | 04 | 020 | 431
[10 empty] | - | 16mm type 'x' GWB | 82 | m2 | 35 | 2870 | 2 | 04 | 020 | 432
[10 empty] | - | 92mm metal stud | 82 | m2 | 30 | 2460 | 2 | 04 | 020 | 433
[10 empty] | - | 89mm stone wool batt inulation | 82 | m2 | 12 | 984 | 2 | 04 | 020 | 434
[10 empty] | - | Vapour barrier | 82 | m2 | 2 | 164 | 2 | 04 | 020 | 435
[10 empty] | - | 16mm type 'x' GWB | 82 | m2 | 35 | 2870 | 2 | 04 | 020 | 436
[10 empty] | - | 16mm type 'x' GWB | 82 | m2 | 35 | 2870 | 2 | 04 | 020 | 437
[9 empty] | W11 - TerraClad wall |  |  | 321 | m2 | 866 | 277986 | 2 | 04 | 020 | 438
[10 empty] | - | 40mm Boston valley TerraClad rain screen and fastening system | 321 | m2 | 700 | 224700 | 2 | 04 | 020 | 439
[10 empty] | - | Continuous 25x100x1.3mm bent bar | 321 | m2 | 25 | 8025 | 2 | 04 | 020 | 440
[10 empty] | - | 89mm Cavity Rock CC insulation | 321 | m2 | 12 | 3852 | 2 | 04 | 020 | 441
[10 empty] | - | Air/vapour barrier | 321 | m2 | 15 | 4815 | 2 | 04 | 020 | 442
[10 empty] | - | 16mm type 'x' GWB | 321 | m2 | 35 | 11235 | 2 | 04 | 020 | 443
[10 empty] | - | 92mm metal studs | 321 | m2 | 30 | 9630 | 2 | 04 | 020 | 444
[10 empty] | - | 89mm stone wool batt insulation | 321 | m2 | 12 | 3852 | 2 | 04 | 020 | 445
[10 empty] | - | Vapour barrier | 321 | m2 | 2 | 642 | 2 | 04 | 020 | 446
[10 empty] | - | 16mm type 'x' GWB | 321 | m2 | 35 | 11235 | 2 | 04 | 020 | 447
[9 empty] | W12 - Typical exterior wall |  |  | 1507 | m2 | 326 | 491282 | 2 | 04 | 020 | 448
[10 empty] | - | 92mm brick veneer | 1507 | m2 | 175 | 263725 | 2 | 04 | 020 | 449
[10 empty] | - | Stianless steel rap ties | 1507 | m2 | 10 | 15070 | 2 | 04 | 020 | 450
[10 empty] | - | 89mm Cavity Rock CC insulation | 1507 | m2 | 12 | 18084 | 2 | 04 | 020 | 451
[10 empty] | - | Air/vapour barrier | 1507 | m2 | 15 | 22605 | 2 | 04 | 020 | 452
[10 empty] | - | 16mm type 'x' GWB | 1507 | m2 | 35 | 52745 | 2 | 04 | 020 | 453
[10 empty] | - | 92mm metal studs | 1507 | m2 | 30 | 45210 | 2 | 04 | 020 | 454
[10 empty] | - | 89mm stone wool batt insulation | 1507 | m2 | 12 | 18084 | 2 | 04 | 020 | 455
[10 empty] | - | Vapour barrier | 1507 | m2 | 2 | 3014 | 2 | 04 | 020 | 456
[10 empty] | - | 16mm type 'x' GWB | 1507 | m2 | 35 | 52745 | 2 | 04 | 020 | 457
[9 empty] | W13 - Penthouse |  |  | 40 | m2 | 624 | 24960 | 2 | 04 | 020 | 458
[10 empty] | - | 10mm high density cement panels | 40 | m2 | 600 | 24000 | 2 | 04 | 020 | 459
[10 empty] | - | 127mm Z-bars included in above | 40 | m2 | 0 | 0 | 2 | 04 | 020 | 460
[10 empty] | - | 127mm Cavity Rock DD insulation | 40 | m2 | 22 | 880 | 2 | 04 | 020 | 461
[10 empty] | - | Air/vapour barrier | 40 | m2 | 2 | 80 | 2 | 04 | 020 | 462
[10 empty] | - | Concrete shear wall measured with structure | 40 | m2 | 0 | 0 | 2 | 04 | 020 | 463
[9 empty] | W14 - Penthouse |  |  | 10 | m2 | 739 | 7390 | 2 | 04 | 020 | 464
[10 empty] | - | 10mm high density cement panels | 10 | m2 | 600 | 6000 | 2 | 04 | 020 | 465
[10 empty] | - | 25mm Z-bars included in above | 10 | m2 | 0 | 0 | 2 | 04 | 020 | 466
[10 empty] | - | 89mm Cavity Rock DD insulation | 10 | m2 | 18 | 180 | 2 | 04 | 020 | 467
[10 empty] | - | Air/vapour barrier | 10 | m2 | 2 | 20 | 2 | 04 | 020 | 468
[10 empty] | - | 16mm type exterior 'x' GWB | 10 | m2 | 40 | 400 | 2 | 04 | 020 | 469
[10 empty] | - | 92mm metal stud | 10 | m2 | 30 | 300 | 2 | 04 | 020 | 470
[10 empty] | - | 89mm stone wool batt inulation | 10 | m2 | 12 | 120 | 2 | 04 | 020 | 471
[10 empty] | - | Vapour barrier | 10 | m2 | 2 | 20 | 2 | 04 | 020 | 472
[10 empty] | - | 16mm type 'x' GWB | 10 | m2 | 35 | 350 | 2 | 04 | 020 | 473
[9 empty] | W15 - TerraClad wall |  |  | 15 | m2 | 719 | 10785 | 2 | 04 | 020 | 474
[10 empty] | - | 40mm Boston valley TerraClad rain screen and fastening system | 15 | m2 | 600 | 9000 | 2 | 04 | 020 | 475
[10 empty] | - | Continuous 25x100x1.3mm bent bar | 15 | m2 | 25 | 375 | 2 | 04 | 020 | 476
[10 empty] | - | 89mm Cavity Rock CC insulation | 15 | m2 | 12 | 180 | 2 | 04 | 020 | 477
[10 empty] | - | Air/vapour barrier | 15 | m2 | 15 | 225 | 2 | 04 | 020 | 478
[10 empty] | - | Concrete shear wall, measured with structural | 15 | m2 | 0 | 0 | 2 | 04 | 020 | 479
[10 empty] | - | 25mm z-bar | 15 | m2 | 15 | 225 | 2 | 04 | 020 | 480
[10 empty] | - | 25mm comfortboard insulation | 15 | m2 | 15 | 225 | 2 | 04 | 020 | 481
[10 empty] | - | Vapour barrier | 15 | m2 | 2 | 30 | 2 | 04 | 020 | 482
[10 empty] | - | 16mm type 'x' GWB | 15 | m2 | 35 | 525 | 2 | 04 | 020 | 483
[9 empty] | Windows | [6 empty] | 2 | 04 | 020 | 485
[9 empty] | Triple glazed aluminium framed windows |  |  | 590 | m2 | 650 | 383500 | 2 | 04 | 020 | 486
[9 empty] | Aluminium curtain wall system (includes doors) |  |  | 155 | m2 | 850 | 131750 | 2 | 04 | 020 | 487
[9 empty] | Exterior Doors |  |  | 0 | *UNDER | 0 | 0 | 2 | 04 | 020 | 488
[9 empty] | Insulated hollow metal door c/w metal frame & standard hardware |  |  | 9 | no. | 1611.1111 | 14500 | 2 | 04 | 020 | 489
[10 empty] | - | Single | 5 | no. | 1900 | 9500 | 2 | 04 | 020 | 490
[10 empty] | - | Double | 2 | pr. | 2500 | 5000 | 2 | 04 | 020 | 491
[9 empty] | Insulated hollow metal overhead door |  |  | 1 | no. | 5000 | 5000 | 2 | 04 | 020 | 492
[10 empty] | - | 3.048x2.438m c/w operator | 1 | no. | 5000 | 5000 | 2 | 04 | 020 | 493
[9 empty] | Curtain wall doors, included as part of curtain wall system |  |  | 8 | no. | 0 | 0 | 2 | 04 | 020 | 494
[9 empty] | Aluminum balcony doors c/w aluminum frame and standard hardware |  |  | 4 | no. | 2500 | 10000 | 2 | 04 | 020 | 495
[10 empty] | - | Single - full glazed | 4 | no. | 2500 | 10000 | 2 | 04 | 020 | 496
[9 empty] | Exterior Walls | [6 empty] | 2 | 04 | 020 | 516
[9 empty] | W3a - Brick veneer |  |  | 84 | m2 | 400 | 33600 | 2 | 04 | 020 | 517
[10 empty] | - | 92mm Brick veneer | 84 | m2 | 175 | 14700 | 2 | 04 | 020 | 518
[10 empty] | - | Stainless steel slotted rap ties | 84 | m2 | 10 | 840 | 2 | 04 | 020 | 519
[10 empty] | - | Air/vapour barrier | 84 | m2 | 15 | 1260 | 2 | 04 | 020 | 520
[10 empty] | - | Concrete shear wall, measured with structural | 84 | m2 | 0 | 0 | 2 | 04 | 020 | 521
[10 empty] | - | Air/vapour barrier | 84 | m2 | 15 | 1260 | 2 | 04 | 020 | 522
[10 empty] | - | Stainless steel slotted rap ties | 84 | m2 | 10 | 840 | 2 | 04 | 020 | 523
[10 empty] | - | 92mm Brick veneer | 84 | m2 | 175 | 14700 | 2 | 04 | 020 | 524
[9 empty] | W3b - Brick veneer |  |  | 50 | m2 | 610 | 30500 | 2 | 04 | 020 | 525
[10 empty] | - | 92mm Brick veneer | 50 | m2 | 175 | 8750 | 2 | 04 | 020 | 526
[10 empty] | - | Stainless steel slotted rap ties | 50 | m2 | 10 | 500 | 2 | 04 | 020 | 527
[10 empty] | - | Air/vapour barrier | 50 | m2 | 15 | 750 | 2 | 04 | 020 | 528
[10 empty] | - | 180mm concrete blook, reinforced | 50 | m2 | 210 | 10500 | 2 | 04 | 020 | 529
[10 empty] | - | Air/vapour barrier | 50 | m2 | 15 | 750 | 2 | 04 | 020 | 530
[10 empty] | - | Stainless steel slotted rap ties | 50 | m2 | 10 | 500 | 2 | 04 | 020 | 531
[10 empty] | - | 92mm Brick veneer | 50 | m2 | 175 | 8750 | 2 | 04 | 020 | 532
01.2.04.030.000 | 01 | 2 | 04 | 030 | 000 |  |  | Roof finishes, skylights and landscaping (including waterproofing and insulation) |  |  |  | 1 | Sum | 177169 | 177169
[9 empty] | R1 - Typical flat roof |  |  | 512 | m2 | 70 | 35840 | 2 | 04 | 030 | 498
[10 empty] | - | 2ply mod bit roofing system | 512 | m2 | 25 | 12800 | 2 | 04 | 030 | 499
[10 empty] | - | Protection board | 512 | m2 | 18 | 9216 | 2 | 04 | 030 | 500
[10 empty] | - | Sloped insulation | 512 | m2 | 12 | 6144 | 2 | 04 | 030 | 501
[10 empty] | - | Peel and stick vapour barrier | 512 | m2 | 15 | 7680 | 2 | 04 | 030 | 502
[9 empty] | R2 - Typical sloped roof |  |  | 128 | m2 | 88 | 11264 | 2 | 04 | 030 | 503
[10 empty] | - | 2ply mod bit roofing system | 128 | m2 | 25 | 3200 | 2 | 04 | 030 | 504
[10 empty] | - | Protection board | 128 | m2 | 18 | 2304 | 2 | 04 | 030 | 505
[10 empty] | - | Sloped insulation | 128 | m2 | 12 | 1536 | 2 | 04 | 030 | 506
[10 empty] | - | Peel and stick vapour barrier | 128 | m2 | 15 | 1920 | 2 | 04 | 030 | 507
[10 empty] | - | Protection board | 128 | m2 | 18 | 2304 | 2 | 04 | 030 | 508
[9 empty] | R3 - Penthouse flat roof |  |  | 457 | m2 | 115 | 52555 | 2 | 04 | 030 | 509
[10 empty] | - | 2ply mod bit roofing system | 457 | m2 | 25 | 11425 | 2 | 04 | 030 | 510
[10 empty] | - | Protection board | 457 | m2 | 18 | 8226 | 2 | 04 | 030 | 511
[10 empty] | - | Sloped insulation | 457 | m2 | 12 | 5484 | 2 | 04 | 030 | 512
[10 empty] | - | Peel and stick vapour barrier | 457 | m2 | 15 | 6855 | 2 | 04 | 030 | 513
[10 empty] | - | Concrete pavers | 457 | m2 | 45 | 20565 | 2 | 04 | 030 | 514
[9 empty] | Fences and Railings | [6 empty] | 2 | 04 | 030 | 533
[9 empty] | Privacy fence |  |  | 112 | m2 | 100 | 11200 | 2 | 04 | 030 | 534
[9 empty] | Glass railing to rooftop and balcony |  |  | 112 | m2 | 250 | 28000 | 2 | 04 | 030 | 535
[9 empty] | Privacy wall |  |  | 18 | m2 | 195 | 3510 | 2 | 04 | 030 | 536
[9 empty] | Rooftop Structures | [6 empty] | 2 | 04 | 030 | 537
[9 empty] | Slotted decking on rooftop |  |  | 32 | m2 | 150 | 4800 | 2 | 04 | 030 | 538
[9 empty] | Sunscreen |  |  | 1 | sum | 30000 | 30000 | 2 | 04 | 030 | 539
01.2.04.040.000 | 01 | 2 | 04 | 040 | 000 |  |  | Internal divisions |  |  |  | 1 | Sum | 1598894.9999 | 1598894.9999
[9 empty] | W16a - Interior painted concrete block |  |  | 108 | m2 | 240 | 25920 | 2 | 04 | 040 | 545
[10 empty] | - | 180mm concrete blocks | 108 | m2 | 180 | 19440 | 2 | 04 | 040 | 546
[10 empty] | - | 16mm type 'x' gwb | 108 | m2 | 35 | 3780 | 2 | 04 | 040 | 547
[10 empty] | - | 22mm furring | 108 | m2 | 25 | 2700 | 2 | 04 | 040 | 548
[9 empty] | W16b - Interior painted concrete block |  |  | 36 | m2 | 280 | 10080 | 2 | 04 | 040 | 549
[10 empty] | - | 240mm concrete blocks | 36 | m2 | 220 | 7920 | 2 | 04 | 040 | 550
[10 empty] | - | 16mm type 'x' gwb | 36 | m2 | 35 | 1260 | 2 | 04 | 040 | 551
[10 empty] | - | 22mm furring | 36 | m2 | 25 | 900 | 2 | 04 | 040 | 552
[9 empty] | W17 - Concrete structural wall, measured with structure (1142m2) |  |  | 1 | #nil |  | 0 | 2 | 04 | 040 | 553
[9 empty] | W17b - Concrete structural wall with furring |  |  | 635 | m2 | 65 | 41275 | 2 | 04 | 040 | 554
[10 empty] | - | Concrete structural wall measured with structural | 1 | #nil |  | 0 | 2 | 04 | 040 | 555
[10 empty] | - | 38.1mm metal furring | 635 | m2 | 30 | 19050 | 2 | 04 | 040 | 556
[10 empty] | - | 16mm type 'x' gwb | 635 | m2 | 35 | 22225 | 2 | 04 | 040 | 557
[9 empty] | W18 - Commerical public corridor wall |  |  | 205 | m2 | 198 | 40590 | 2 | 04 | 040 | 558
[10 empty] | - | 16mm type 'x' gwb | 205 | m2 | 35 | 7175 | 2 | 04 | 040 | 559
[10 empty] | - | 16mm type 'x' gwb | 205 | m2 | 35 | 7175 | 2 | 04 | 040 | 560
[10 empty] | - | 92mm metal studs | 205 | m2 | 40 | 8200 | 2 | 04 | 040 | 561
[10 empty] | - | 89mm rock slag fiber insulation | 205 | m2 | 18 | 3690 | 2 | 04 | 040 | 562
[10 empty] | - | 16mm type 'x' gwb | 205 | m2 | 35 | 7175 | 2 | 04 | 040 | 563
[10 empty] | - | 16mm type 'x' gwb | 205 | m2 | 35 | 7175 | 2 | 04 | 040 | 564
[9 empty] | W19 - Commerical public corridor wall |  |  | 68 | m2 | 118 | 8024 | 2 | 04 | 040 | 565
[10 empty] | - | 16mm type 'x' gwb | 68 | m2 | 35 | 2380 | 2 | 04 | 040 | 566
[10 empty] | - | 92mm metal studs | 68 | m2 | 40 | 2720 | 2 | 04 | 040 | 567
[10 empty] | - | 89mm acustical batt insulation | 68 | m2 | 8 | 544 | 2 | 04 | 040 | 568
[10 empty] | - | 16mm type 'x' gwb | 68 | m2 | 35 | 2380 | 2 | 04 | 040 | 569
[9 empty] | W20 - 1hr rated assembly |  |  | 74 | m2 | 128 | 9472 | 2 | 04 | 040 | 570
[10 empty] | - | 16mm type 'x' gwb | 74 | m2 | 35 | 2590 | 2 | 04 | 040 | 571
[10 empty] | - | 92mm metal studs | 74 | m2 | 40 | 2960 | 2 | 04 | 040 | 572
[10 empty] | - | 89mm rock slag fiber insulation | 74 | m2 | 18 | 1332 | 2 | 04 | 040 | 573
[10 empty] | - | 16mm type 'x' gwb | 74 | m2 | 35 | 2590 | 2 | 04 | 040 | 574
[9 empty] | W21 - 1hr rated assembly STC-61 |  |  | 1843 | m2 | 240 | 442320 | 2 | 04 | 040 | 575
[10 empty] | - | 16mm type 'x' gwb | 1843 | m2 | 35 | 64505 | 2 | 04 | 040 | 576
[10 empty] | - | 16mm type 'x' gwb | 1843 | m2 | 35 | 64505 | 2 | 04 | 040 | 577
[10 empty] | - | 92mm metal studs | 1843 | m2 | 40 | 73720 | 2 | 04 | 040 | 578
[10 empty] | - | RSIC clips | 1843 | m2 | 10 | 18430 | 2 | 04 | 040 | 579
[10 empty] | - | 22mm furring | 1843 | m2 | 25 | 46075 | 2 | 04 | 040 | 580
[10 empty] | - | 140mm rock slag fiber insulation | 1843 | m2 | 25 | 46075 | 2 | 04 | 040 | 581
[10 empty] | - | 16mm type 'x' gwb | 1843 | m2 | 35 | 64505 | 2 | 04 | 040 | 582
[10 empty] | - | 16mm type 'x' gwb | 1843 | m2 | 35 | 64505 | 2 | 04 | 040 | 583
[9 empty] | W22 - Interior common plumbing wall |  |  | 424 | m2 | 120 | 50880 | 2 | 04 | 040 | 584
[10 empty] | - | 16mm type 'x' gwb | 424 | m2 | 35 | 14840 | 2 | 04 | 040 | 585
[10 empty] | - | 152mm metal studs | 424 | m2 | 50 | 21200 | 2 | 04 | 040 | 586
[10 empty] | - | 16mm type 'x' gwb | 424 | m2 | 35 | 14840 | 2 | 04 | 040 | 587
[9 empty] | W23 - Interior non rated wall |  |  | 3622 | m2 | 110 | 398420 | 2 | 04 | 040 | 588
[10 empty] | - | 16mm type 'x' gwb | 3622 | m2 | 35 | 126770 | 2 | 04 | 040 | 589
[10 empty] | - | 92mm metal studs | 3622 | m2 | 40 | 144880 | 2 | 04 | 040 | 590
[10 empty] | - | 16mm type 'x' gwb | 3622 | m2 | 35 | 126770 | 2 | 04 | 040 | 591
[9 empty] | W24 - Shaft wall |  |  | 68 | m2 | 175 | 11900 | 2 | 04 | 040 | 592
[10 empty] | - | 16mm type 'x' gwb | 68 | m2 | 35 | 2380 | 2 | 04 | 040 | 593
[10 empty] | - | 16mm type 'x' gwb | 68 | m2 | 35 | 2380 | 2 | 04 | 040 | 594
[10 empty] | - | 25 rock slag insulation | 68 | m2 | 20 | 1360 | 2 | 04 | 040 | 595
[10 empty] | - | 63mm C-H metal stud framing | 68 | m2 | 35 | 2380 | 2 | 04 | 040 | 596
[10 empty] | - | 25mm shaft liner panel | 68 | m2 | 50 | 3400 | 2 | 04 | 040 | 597
[9 empty] | W25 - 2hr rated gypsum assembly |  |  | 143 | m2 | 198 | 28314 | 2 | 04 | 040 | 598
[10 empty] | - | 16mm type 'x' gwb | 143 | m2 | 35 | 5005 | 2 | 04 | 040 | 599
[10 empty] | - | 16mm type 'x' gwb | 143 | m2 | 35 | 5005 | 2 | 04 | 040 | 600
[10 empty] | - | 92mm metal studs | 143 | m2 | 40 | 5720 | 2 | 04 | 040 | 601
[10 empty] | - | 89mm rock slag fiber insulation | 143 | m2 | 18 | 2574 | 2 | 04 | 040 | 602
[10 empty] | - | 16mm type 'x' gwb | 143 | m2 | 35 | 5005 | 2 | 04 | 040 | 603
[10 empty] | - | 16mm type 'x' gwb | 143 | m2 | 35 | 5005 | 2 | 04 | 040 | 604
[9 empty] | Hollowcore metal door c/w metal frame & standard hardware |  |  | 17 | no. | 1517.6471 | 25800 | 2 | 04 | 040 | 606
[10 empty] | - | Single (D2) | 5 | no. | 1500 | 7500 | 2 | 04 | 040 | 607
[10 empty] | - | Single (D1) with glazing | 6 | no. | 1900 | 11400 | 2 | 04 | 040 | 608
[10 empty] | - | Double (D3) | 1 | pr. | 2300 | 2300 | 2 | 04 | 040 | 609
[10 empty] | - | Double (D7) | 2 | pr. | 2300 | 4600 | 2 | 04 | 040 | 610
[9 empty] | Solidcore wood door c/w metal frame & standard hardware |  |  | 87 | no. | 1796.5517 | 156300 | 2 | 04 | 040 | 611
[10 empty] | - | Single | 54 | no. | 1800 | 97200 | 2 | 04 | 040 | 612
[10 empty] | - | Single with small glazing | 21 | no. | 2100 | 44100 | 2 | 04 | 040 | 613
[10 empty] | - | Double | 6 | pr. | 2500 | 15000 | 2 | 04 | 040 | 614
[9 empty] | Hollowcore wood door c/w wood frame & standard hardware |  |  | 318 | no. | 1099.3711 | 349599.9999 | 2 | 04 | 040 | 615
[10 empty] | - | Single | 120 | no. | 1200 | 144000 | 2 | 04 | 040 | 616
[10 empty] | - | Closet folding door | 37 | no. | 800 | 29600 | 2 | 04 | 040 | 617
[10 empty] | - | Closet sliding | 131 | no. | 1000 | 131000 | 2 | 04 | 040 | 618
[10 empty] | - | Large sliding door | 30 | no. | 1500 | 45000 | 2 | 04 | 040 | 619
01.2.04.050.000 | 01 | 2 | 04 | 050 | 000 |  |  | Fittings and sundries |  |  |  | 1 | Sum | 404400 | 404400
[9 empty] | Washroom Millwork |  |  | 1 | sum | 98400 | 98400 | 2 | 04 | 050 | 632
[10 empty] | - | Washroom vanity | 66 | m | 1200 | 79200 | 2 | 04 | 050 | 633
[10 empty] | - | Mirror | 64 | no. | 300 | 19200 | 2 | 04 | 050 | 634
[9 empty] | Kitchen Millwork |  |  | 1 | sum | 294000 | 294000 | 2 | 04 | 050 | 635
[10 empty] | - | Kitchen counter (including upper & lower) | 196 | m | 1500 | 294000 | 2 | 04 | 050 | 636
[9 empty] | Rooftop Millwork |  |  | 1 | sum | 12000 | 12000 | 2 | 04 | 050 | 637
[10 empty] | - | Penthouse island | 8 | m | 1500 | 12000 | 2 | 04 | 050 | 638
01.2.04.060.000 | 01 | 2 | 04 | 060 | 000 |  |  | Finishes under cover |  |  |  | 1 | Sum | 721414 | 721414
[9 empty] | Carpet tile |  |  | 290 | m2 | 55 | 15950 | 2 | 04 | 060 | 621
[9 empty] | LVT - vinyl composite tile |  |  | 2574 | m2 | 35 | 90090 | 2 | 04 | 060 | 622
[9 empty] | Ceramic tile |  |  | 320 | m2 | 135 | 43200 | 2 | 04 | 060 | 623
[9 empty] | Sealed concrete |  |  | 2199 | m2 | 15 | 32985 | 2 | 04 | 060 | 624
[9 empty] | Suspended GWB painted |  |  | 3637 | m2 | 75 | 272775 | 2 | 04 | 060 | 626
[9 empty] | Paint to structure |  |  | 1746 | m2 | 15 | 26190 | 2 | 04 | 060 | 627
[9 empty] | Paint to walls |  |  | 19602 | m2 | 12 | 235224 | 2 | 04 | 060 | 629
[9 empty] | Extra over to above for accent painting (numbers on doors and walls) |  |  | 1 | #allow | 5000 | 5000 | 2 | 04 | 060 | 630
01.2.04.070.000 | 01 | 2 | 04 | 070 | 000 |  |  | Builder’s work in connection with services
01.2.04.080.000 | 01 | 2 | 04 | 080 | 000 |  |  | Composite or prefabricated work
01.2.05.000.000 | 01 | 2 | 05 | 000 | 000 |  | Services and equipment |  |  |  |  | 1 | Sum | 4724737 | 4724737
01.2.05.010.000 | 01 | 2 | 05 | 010 | 000 |  |  | Heating, ventilating and air-conditioning systems/air conditioners |  |  |  | 1 | Sum | 1281670 | 1281670
[9 empty] | Heating generation |  |  | 1 | sum | 104000 | 104000 | 2 | 05 | 010 | 746
[10 empty] | - | Gas fired, high efficiency boiler B-1 & B-2, 1200MBH | 2 | no. | 42000 | 84000 | 2 | 05 | 010 | 747
[10 empty] | - | Boiler vents | 2 | no. | 2000 | 4000 | 2 | 05 | 010 | 748
[10 empty] | - | Boiler pump P-1 & P-2, 7.19L/s @ 15ft, 1HP | 2 | no. | 2500 | 5000 | 2 | 05 | 010 | 749
[10 empty] | - | Expansion tank, ET-1 | 1 | no. | 1000 | 1000 | 2 | 05 | 010 | 750
[10 empty] | - | Piping within mechanical room c/w header, pipe insulation etc. | 1 | sum | 10000 | 10000 | 2 | 05 | 010 | 751
[9 empty] | Cooling generation for fan coil loop and MAU |  |  | 1 | sum | 74500 | 74500 | 2 | 05 | 010 | 752
[10 empty] | - | Chiller CH-1, 23RT | 1 | no. | 38000 | 38000 | 2 | 05 | 010 | 753
[10 empty] | - | Glycol make up system c/w tank, piping, etc. | 1 | sum | 1500 | 1500 | 2 | 05 | 010 | 754
[10 empty] | - | Expansion tank, ET-2 | 1 | no. | 1000 | 1000 | 2 | 05 | 010 | 755
[10 empty] | - | Chilled glycol pump P-5A & P-5B 12.3L/s @ 76ft, 7.5HP | 2 | no. | 8500 | 17000 | 2 | 05 | 010 | 756
[10 empty] | - | 100mm piping from chiller to mech room c/w insulation | 1 | sum | 5500 | 5500 | 2 | 05 | 010 | 757
[10 empty] | - | 50mm chilled glycol piping from mech toom to rooftop MUA-1 c/w insulation | 1 | sum | 2500 | 2500 | 2 | 05 | 010 | 758
[10 empty] | - | Connection to MUA-1 | 1 | no. | 500 | 500 | 2 | 05 | 010 | 759
[10 empty] | - | Connection to HE-1 | 1 | no. | 500 | 500 | 2 | 05 | 010 | 760
[10 empty] | - | Chilled glycol piping within mech room c/w header and pipe insulation | 1 | sum | 8000 | 8000 | 2 | 05 | 010 | 761
[9 empty] | Cooling generation for main floor heat pump for retail |  |  | 1 | sum | 28500 | 28500 | 2 | 05 | 010 | 762
[10 empty] | - | Fluid cooler GFC-1, 12RT | 1 | no. | 15000 | 15000 | 2 | 05 | 010 | 763
[10 empty] | - | Glycol make up system c/w tank, piping etc. | 1 | sum | 1500 | 1500 | 2 | 05 | 010 | 764
[10 empty] | - | Expansion tank, ET-3 | 1 | no. | 1000 | 1000 | 2 | 05 | 010 | 765
[10 empty] | - | Chilled glycol pump P-7A & P-7B, 1.45L/s @ 20ft, 1HP | 2 | no. | 2500 | 5000 | 2 | 05 | 010 | 766
[10 empty] | - | 50mm piping from fluid cooler to mech room | 1 | sum | 3000 | 3000 | 2 | 05 | 010 | 767
[10 empty] | - | Chilled glycol piping within mech room c/w header, insulation etc. | 1 | sum | 3000 | 3000 | 2 | 05 | 010 | 768
[9 empty] | Heating water distribution and heating in main areas |  |  | 1 | sum | 114600 | 114600 | 2 | 05 | 010 | 769
[10 empty] | - | Primary heating water distribution pump P-3A & P-3B, 2.21L/s @ 30ft, 1HP c/w VFD | 2 | no. | 5500 | 11000 | 2 | 05 | 010 | 770
[10 empty] | - | Connection to FC loop c/w heating/cooling change over valve | 1 | no. | 600 | 600 | 2 | 05 | 010 | 771
[10 empty] | - | Connection to HP loop c/w heating/cooling change over valve | 1 | no. | 600 | 600 | 2 | 05 | 010 | 772
[10 empty] | - | 100mm HW piping | 1 | sum | 3000 | 3000 | 2 | 05 | 010 | 773
[10 empty] | - | 65mm HW piping | 80 | m | 250 | 20000 | 2 | 05 | 010 | 774
[10 empty] | - | 50mm HW piping | 20 | m | 170 | 3400 | 2 | 05 | 010 | 775
[10 empty] | - | 32mm HW piping | 150 | m | 120 | 18000 | 2 | 05 | 010 | 776
[10 empty] | - | 25mm HW piping | 35 | m | 100 | 3500 | 2 | 05 | 010 | 777
[10 empty] | - | Pipe insulation | 1 | sum | 5000 | 5000 | 2 | 05 | 010 | 778
[10 empty] | - | Unit heater UH-1, UH-2 & UH-3, 58MBH | 3 | no. | 5000 | 15000 | 2 | 05 | 010 | 779
[10 empty] | - | Unit heater UH-4, UH-5 & UH-7 18MBH | 3 | no. | 3000 | 9000 | 2 | 05 | 010 | 780
[10 empty] | - | Unit heater UH-6, 8MBH | 1 | no. | 2500 | 2500 | 2 | 05 | 010 | 781
[10 empty] | - | Unit heater UH-8, 38MBH | 1 | no. | 4000 | 4000 | 2 | 05 | 010 | 782
[10 empty] | - | Cabinet unit heater CUH-1, 16MBH | 1 | m | 2500 | 2500 | 2 | 05 | 010 | 783
[10 empty] | - | Cabinet unit heater CUH-2 to CUH-7, 8MBH | 6 | no. | 2000 | 12000 | 2 | 05 | 010 | 784
[10 empty] | - | Connection to UH | 8 | no. | 300 | 2400 | 2 | 05 | 010 | 785
[10 empty] | - | Connection to CUH | 7 | no. | 300 | 2100 | 2 | 05 | 010 | 786
[9 empty] | Fancoil heating and cooling in appartments |  |  | 1 | sum | 192350 | 192350 | 2 | 05 | 010 | 787
[10 empty] | - | Heat exchanger HE-1, 874MBH | 1 | no. | 15000 | 15000 | 2 | 05 | 010 | 788
[10 empty] | - | Primary dual temperature water pump, P-4A & P-4B, 10.73L/s @ 30ft, 2HP c/w VFD | 2 | no. | 8500 | 17000 | 2 | 05 | 010 | 789
[10 empty] | - | 100mm DT piping | 60 | m | 220 | 13200 | 2 | 05 | 010 | 790
[10 empty] | - | 75mm DT piping | 20 | m | 320 | 6400 | 2 | 05 | 010 | 791
[10 empty] | - | 65mm DT piping | 15 | m | 250 | 3750 | 2 | 05 | 010 | 792
[10 empty] | - | 50mm DT piping | 550 | m | 170 | 93500 | 2 | 05 | 010 | 793
[10 empty] | - | 19mm-38mm DT piping | 1 | sum | 8500 | 8500 | 2 | 05 | 010 | 794
[10 empty] | - | Pipe insulation | 1 | sum | 12000 | 12000 | 2 | 05 | 010 | 795
[10 empty] | - | Connection to FC c/w 3-way control valve | 46 | no. | 500 | 23000 | 2 | 05 | 010 | 796
[10 empty] | - | Note: FC measured elsewher | 0 | #nil | 0 | 0 | 2 | 05 | 010 | 797
[9 empty] | Heat pump heating and cooling in main floor retail |  |  | 1 | sum | 34900 | 34900 | 2 | 05 | 010 | 798
[10 empty] | - | Heat exchanger HE-2, 158MBH | 1 | no. | 7000 | 7000 | 2 | 05 | 010 | 799
[10 empty] | - | Dual temp. water pump P-8A & P-8B, 1.51L/s @ 35ft, 3/4HP c/w VFD | 2 | no. | 4500 | 9000 | 2 | 05 | 010 | 800
[10 empty] | - | 50mm DT piping | 70 | m | 170 | 11900 | 2 | 05 | 010 | 801
[10 empty] | - | 32mm DT piping | 35 | m | 120 | 4200 | 2 | 05 | 010 | 802
[10 empty] | - | Pipe insulation | 1 | sum | 2000 | 2000 | 2 | 05 | 010 | 803
[10 empty] | - | Connection to HP c/w 3-way control valve | 2 | no. | 400 | 800 | 2 | 05 | 010 | 804
[10 empty] | - | Note: HP measured elsewhere | 0 | #nil | 0 | 0 | 2 | 05 | 010 | 805
[9 empty] | Cooling, split AC |  |  | 1 | sum | 24500 | 24500 | 2 | 05 | 010 | 806
[10 empty] | - | Garbage room AC-1 & CU-1, 2RT, 705cfm c/w refrigerant piping etc. | 1 | no. | 6500 | 6500 | 2 | 05 | 010 | 807
[10 empty] | - | Elevator room AC-2/CU-2 & AC-4/CU-4, 1RT, 423cfm c/w ref. piping etc. | 2 | no. | 4500 | 9000 | 2 | 05 | 010 | 808
[10 empty] | - | CACF room AC-3/CU-3, 1RT, 423cfm c/w ref. piping etc. | 1 | no. | 4500 | 4500 | 2 | 05 | 010 | 809
[10 empty] | - | It room AC-3/CU-3, 1RT, 423cfm c/w ref. piping etc. | 1 | no. | 4500 | 4500 | 2 | 05 | 010 | 810
[9 empty] | Building make-up air ventilation |  |  | 1 | sum | 72200 | 72200 | 2 | 05 | 010 | 811
[10 empty] | - | Make-up air unit MUA-1, 3700cfm, gas heating 500MBH, cooling 5.76T, | 1 | no. | 50000 | 50000 | 2 | 05 | 010 | 812
[10 empty] | - | SA ductwork, rectangular | 850 | kg | 18 | 15300 | 2 | 05 | 010 | 813
[10 empty] | - | Insulation | 1 | sum | 4000 | 4000 | 2 | 05 | 010 | 814
[10 empty] | - | SA diffuser A, 200x300mm | 6 | no. | 250 | 1500 | 2 | 05 | 010 | 815
[10 empty] | - | SA diffuser A, 150x125mm | 7 | no. | 200 | 1400 | 2 | 05 | 010 | 816
[9 empty] | Suite ventilation (fan coil system) |  |  | 1 | sum | 265100 | 265100 | 2 | 05 | 010 | 817
[10 empty] | - | Fan coil unit FC-1, 400cfm, cooling 2.39kW, heating 5.86kW, 0.14L/s | 10 | no. | 2500 | 25000 | 2 | 05 | 010 | 818
[10 empty] | - | Fan coil unit FC-2, 500cfm cooling 4.07kW, heating 7.65kW, 0.18L/s | 4 | no. | 3000 | 12000 | 2 | 05 | 010 | 819
[10 empty] | - | Fan coil unit FC-3, 550cfm coolign 4.4kW, heating 8.26kW, 0.19L/s | 8 | no. | 3000 | 24000 | 2 | 05 | 010 | 820
[10 empty] | - | Fan coil unit FC-4, 650cfm, cooling 4.81kW, heating 9.99kW, 0.24L/s | 24 | no. | 3500 | 84000 | 2 | 05 | 010 | 821
[10 empty] | - | OA duct | 1 | sum | 4000 | 4000 | 2 | 05 | 010 | 822
[10 empty] | - | SA duct, rectangular | 4650 | kg | 18 | 83700 | 2 | 05 | 010 | 823
[10 empty] | - | SA diffuser, A | 162 | no. | 200 | 32400 | 2 | 05 | 010 | 824
[9 empty] | Penthouse ventilation (fan coil system) |  |  | 1 | sum | 7000 | 7000 | 2 | 05 | 010 | 825
[10 empty] | - | Fan coil unit FC-5, 500cfm, cooling 3.78kW, heating 6.86kW, 0.16L/s | 1 | no. | 3000 | 3000 | 2 | 05 | 010 | 826
[10 empty] | - | SA ductwork | 1 | sum | 3000 | 3000 | 2 | 05 | 010 | 827
[10 empty] | - | SA diffuser, A | 5 | no. | 200 | 1000 | 2 | 05 | 010 | 828
[9 empty] | Retail energy recovery ventilation (ERV & HP) |  |  | 1 | sum | 37920 | 37920 | 2 | 05 | 010 | 829
[10 empty] | - | Energy recovery unit ERV-1 & ERV-2, 360cfm | 2 | no. | 5000 | 10000 | 2 | 05 | 010 | 830
[10 empty] | - | Heat pump HP-1 & HP-2, 2000cfm cooling 14.15kW, heating 19.25kW, 0.63L/s | 2 | no. | 7500 | 15000 | 2 | 05 | 010 | 831
[10 empty] | - | OA ductwork, rectangular | 170 | kg | 18 | 3060 | 2 | 05 | 010 | 832
[10 empty] | - | EA ductwork, rectangular | 220 | kg | 18 | 3960 | 2 | 05 | 010 | 833
[10 empty] | - | SA ductwork, rectangular | 100 | kg | 18 | 1800 | 2 | 05 | 010 | 834
[10 empty] | - | Insulation | 1 | sum | 2000 | 2000 | 2 | 05 | 010 | 835
[10 empty] | - | EA grilles | 2 | no. | 150 | 300 | 2 | 05 | 010 | 836
[10 empty] | - | OA intake grilles c/w MOD, insulation etc. | 2 | no. | 400 | 800 | 2 | 05 | 010 | 837
[10 empty] | - | EA louver c/w MOD, insulation etc. | 2 | no. | 500 | 1000 | 2 | 05 | 010 | 838
[9 empty] | Suite washroom exhaust WF-1 c/w duct, grilles etc. |  |  | 56 | no. | 900 | 50400 | 2 | 05 | 010 | 839
[9 empty] | Suite dryer exhaust DF-1, 140cfm c/w duct, dryer vent wall box etc. |  |  | 46 | no. | 800 | 36800 | 2 | 05 | 010 | 840
[9 empty] | Miscellaneous ventilation |  |  | 1 | sum | 42600 | 42600 | 2 | 05 | 010 | 841
[10 empty] | - | Stair pressurization fan SF-1, 1000cfm, ductwork, insulation, end terminals etc. | 1 | no. | 7200 | 7200 | 2 | 05 | 010 | 842
[10 empty] | - | Penthouse ventilation fan SF-2, 460cfm, ductwork, insulation, terminals etc. | 1 | no. | 3000 | 3000 | 2 | 05 | 010 | 843
[10 empty] | - | Stair pressurization fan SF-3, 1000cfm, ductwork, insulation, end terminals etc. | 1 | no. | 5800 | 5800 | 2 | 05 | 010 | 844
[10 empty] | - | Stairwell pressurization relief louver c/w MOD, 600x800mm | 2 | no. | 800 | 1600 | 2 | 05 | 010 | 845
[10 empty] | - | Garbage room exhaust EF-1, 9850cfm | 1 | no. | 6500 | 6500 | 2 | 05 | 010 | 846
[10 empty] | - | Recycle room exhaust EF-2, 460cfm | 1 | no. | 2000 | 2000 | 2 | 05 | 010 | 847
[10 empty] | - | Electric room exhaust EF-3, 2150cfm | 1 | no. | 3000 | 3000 | 2 | 05 | 010 | 848
[10 empty] | - | Water entry exhaust EF-4, 175cfm | 1 | no. | 1800 | 1800 | 2 | 05 | 010 | 849
[10 empty] | - | Bicycle storage exhaust EF-5, 175cfm | 1 | no. | 1800 | 1800 | 2 | 05 | 010 | 850
[10 empty] | - | Hydro vault exhaust EF-6, 6200cfm | 1 | no. | 5000 | 5000 | 2 | 05 | 010 | 851
[10 empty] | - | Garbage room exhaust EF-7, 460cfm | 1 | no. | 2000 | 2000 | 2 | 05 | 010 | 852
[10 empty] | - | Penthouse washroom exhaust EF-8, 75cfm c/w duct, grilles etc. | 1 | no. | 600 | 600 | 2 | 05 | 010 | 853
[10 empty] | - | 1700x1200mm OA intake louver for transformer vault c/w MOD | 1 | sum | 1500 | 1500 | 2 | 05 | 010 | 854
[10 empty] | - | 800x600mm OA intake louver c/w MOD | 1 | sum | 800 | 800 | 2 | 05 | 010 | 855
[9 empty] | Carbon monoxide detection in garage c/w control panel etc. |  |  | 1 | sum | 2000 | 2000 | 2 | 05 | 010 | 856
[9 empty] | HVAC miscellaneous |  |  | 1 | sum | 14000 | 14000 | 2 | 05 | 010 | 857
[9 empty] | Testing adjusting and balancing c/w comissioning |  |  | 1 | sum | 16000 | 16000 | 2 | 05 | 010 | 858
[9 empty] | DDC Controls |  |  | 1 | sum | 150000 | 150000 | 2 | 05 | 010 | 860
[9 empty] | Electric heating |  |  | 1 | sum | 14300 | 14300 | 2 | 05 | 010 | 996
[10 empty] | - | Electric baseboard, 1kW | 10 | no. | 1000 | 10000 | 2 | 05 | 010 | 997
[10 empty] | - | Heat tracing for sanitary pipe | 95 | m | 20 | 1900 | 2 | 05 | 010 | 998
[10 empty] | - | Heat tracing for storm pipe | 70 | m | 20 | 1400 | 2 | 05 | 010 | 999
[10 empty] | - | Heat tracing for water pipe | 50 | m | 20 | 1000 | 2 | 05 | 010 | 1000
01.2.05.020.000 | 01 | 2 | 05 | 020 | 000 |  |  | Electrical services |  |  |  | 1 | Sum | 856250 | 856250
[9 empty] | 1000A 347/600V 3ph 4w 25kAIC main switchboard c/w 1000A MB, SPD etc |  |  | 1 | no. | 40000 | 40000 | 2 | 05 | 020 | 863
[9 empty] | Transformers, 347/600V:120/208V 3ph |  |  | 4 | no. | 7250 | 29000 | 2 | 05 | 020 | 864
[10 empty] | - | 150kVA TX | 2 | no. | 8500 | 17000 | 2 | 05 | 020 | 865
[10 empty] | - | 112.5kVA TX | 1 | no. | 7000 | 7000 | 2 | 05 | 020 | 866
[10 empty] | - | 75kVA TX | 1 | no. | 5000 | 5000 | 2 | 05 | 020 | 867
[9 empty] | 600A 347/600V 3ph 4w distribution panel DP-BA |  |  | 1 | no. | 15000 | 15000 | 2 | 05 | 020 | 868
[9 empty] | 400A 120/208V 3ph 4w sub-panel RP-BA |  |  | 1 | no. | 8000 | 8000 | 2 | 05 | 020 | 869
[9 empty] | 100A 120/208V 1ph 3w suite panels |  |  | 46 | no. | 1200 | 55200 | 2 | 05 | 020 | 870
[9 empty] | Meter centres |  |  | 7 | no. | 2428.5714 | 17000 | 2 | 05 | 020 | 871
[10 empty] | - | 600A 347/600V meter centre | 1 | no. | 2000 | 2000 | 2 | 05 | 020 | 872
[10 empty] | - | 600A 120/208V meter centre | 4 | no. | 2500 | 10000 | 2 | 05 | 020 | 873
[10 empty] | - | 400A 120/208V meter centre | 2 | no. | 2500 | 5000 | 2 | 05 | 020 | 874
[9 empty] | 100A 600V disconnect switch |  |  | 2 | no. | 500 | 1000 | 2 | 05 | 020 | 875
[9 empty] | Emergency power | [6 empty] | 2 | 05 | 020 | 876
[9 empty] | 125kW 347/600V 3ph 4w natural gas generator c/w WP enclosure, 2 ASCO 200A ATS etc |  |  | 1 | no. | 200000 | 200000 | 2 | 05 | 020 | 877
[9 empty] | 347/600V 3ph 3w distribution panels |  |  | 5 | no. | 3400 | 17000 | 2 | 05 | 020 | 878
[10 empty] | - | 400A distribution panel DP-PHA | 1 | no. | 5000 | 5000 | 2 | 05 | 020 | 879
[10 empty] | - | 225A distribution panel DP-PHXA, life safety | 1 | no. | 3000 | 3000 | 2 | 05 | 020 | 880
[10 empty] | - | 225A distribution panel DP-BXA, life safety | 1 | no. | 3000 | 3000 | 2 | 05 | 020 | 881
[10 empty] | - | 225A distribution panel DP-BEA, non-life safety | 1 | no. | 3000 | 3000 | 2 | 05 | 020 | 882
[10 empty] | - | 225A distribution panel DP-PHEA, non-life safety | 1 | no. | 3000 | 3000 | 2 | 05 | 020 | 883
[9 empty] | Transformers, 347/600V:120/208V 3ph |  |  | 5 | no. | 2400 | 12000 | 2 | 05 | 020 | 884
[10 empty] | - | 30kVA TX | 4 | no. | 2500 | 10000 | 2 | 05 | 020 | 885
[10 empty] | - | 15kVA TX | 1 | no. | 2000 | 2000 | 2 | 05 | 020 | 886
[9 empty] | 120/208V 3ph 4w sub-panel |  |  | 5 | no. | 1200 | 6000 | 2 | 05 | 020 | 887
[10 empty] | - | 225A sub-panel RP-PHA | 1 | no. | 2000 | 2000 | 2 | 05 | 020 | 888
[10 empty] | - | 125A sub-panel RP-PHEA | 1 | no. | 1000 | 1000 | 2 | 05 | 020 | 889
[10 empty] | - | 125A sub-panel RP-PHXA | 1 | no. | 1000 | 1000 | 2 | 05 | 020 | 890
[10 empty] | - | 125A sub-panel RP-BEA | 1 | no. | 1000 | 1000 | 2 | 05 | 020 | 891
[10 empty] | - | 125A sub-panel LP-2XA | 1 | no. | 1000 | 1000 | 2 | 05 | 020 | 892
[9 empty] | Normal/emergency power | [6 empty] | 2 | 05 | 020 | 893
[9 empty] | Feeders |  |  | 1 | sum | 110800 | 110800 | 2 | 05 | 020 | 894
[10 empty] | - | 4 runs x (4#350MCM + #3AWG + 103mm under slab conduit) | 25 | m | 1195 | 29875 | 2 | 05 | 020 | 895
[10 empty] | - | 2 runs x (500MCM + #1AWG + 103mm conduit) | 65 | m | 335 | 21775 | 2 | 05 | 020 | 896
[10 empty] | - | 250MCM + #2AWG + 63mm conduit | 40 | m | 100 | 4000 | 2 | 05 | 020 | 897
[10 empty] | - | 250MCM + #2AWG + 78mm conduit | 10 | m | 115 | 1150 | 2 | 05 | 020 | 898
[10 empty] | - | #8AWG + #10AWG + 21mm conduit | 25 | m | 27 | 675 | 2 | 05 | 020 | 899
[10 empty] | - | #1AWG + #6AWG + 41mm conduit | 30 | m | 58 | 1740 | 2 | 05 | 020 | 900
[10 empty] | - | #6AWG + #8AWG + 27mm conduit | 10 | m | 35 | 350 | 2 | 05 | 020 | 901
[10 empty] | - | #12AWG + #12AWG + 21mm conduit | 10 | m | 25 | 250 | 2 | 05 | 020 | 902
[10 empty] | - | #3AWG + #8AWG + 35mm conduit | 10 | m | 48 | 480 | 2 | 05 | 020 | 903
[10 empty] | - | 250MCM + #2AWG + 63mm conduit, fire rated 2hr min | 10 | m | 200 | 2000 | 2 | 05 | 020 | 904
[10 empty] | - | 250MCM + #2AWG + 78mm conduit, fire rated 2hr min | 10 | m | 230 | 2300 | 2 | 05 | 020 | 905
[10 empty] | - | #2/0AWG + #6AWG + 53mm conduit, fire rated 2hr min | 35 | m | 140 | 4900 | 2 | 05 | 020 | 906
[10 empty] | - | 3#3AWG + GRD in 35mm conduit, suite feeders | 460 | m | 75 | 34500 | 2 | 05 | 020 | 907
[10 empty] | - | Misc. feeders | 1 | sum | 5355 | 5355 | 2 | 05 | 020 | 908
[10 empty] | - | 400MCM + #2AWG + 91mm conduit | 10 | m | 145 | 1450 | 2 | 05 | 020 | 909
[9 empty] | Grounding |  |  | 1 | sum | 5000 | 5000 | 2 | 05 | 020 | 910
[9 empty] | S & D - miscellaneous |  |  | 1 | sum | 14000 | 14000 | 2 | 05 | 020 | 911
[10 empty] | - | Drawings, manuals etc | 1 | sum | 2000 | 2000 | 2 | 05 | 020 | 912
[10 empty] | - | Permits, fees & inspection | 1 | sum | 2000 | 2000 | 2 | 05 | 020 | 913
[10 empty] | - | Testing & commissioning | 1 | sum | 5000 | 5000 | 2 | 05 | 020 | 914
[10 empty] | - | Mobilization | 1 | sum | 5000 | 5000 | 2 | 05 | 020 | 915
[9 empty] | Power outlets, devices & connections |  |  | 46 | unit | 5082.6087 | 233800 | 2 | 05 | 020 | 931
[10 empty] | - | Duplex receptacle, 15A 120V 5-15R | 674 | no. | 150 | 101100 | 2 | 05 | 020 | 932
[10 empty] | - | Duplex receptacle, 15A 120V 5-15R, split | 30 | no. | 150 | 4500 | 2 | 05 | 020 | 933
[10 empty] | - | Duplex receptacle, 15A 120V 5-15R, dedicated | 204 | no. | 200 | 40800 | 2 | 05 | 020 | 934
[10 empty] | - | Duplex receptacle, 20A 120V 5-20R | 236 | no. | 200 | 47200 | 2 | 05 | 020 | 935
[10 empty] | - | Duplex receptacle, 30A 120V 5-30R | 46 | no. | 300 | 13800 | 2 | 05 | 020 | 936
[10 empty] | - | Duplex receptacle, 50A 250V 14-50R | 46 | no. | 400 | 18400 | 2 | 05 | 020 | 937
[10 empty] | - | Duplex receptacle, WP | 20 | no. | 400 | 8000 | 2 | 05 | 020 | 938
[9 empty] | Connections to mechanical equipment |  |  | 46 | unit | 800 | 36800 | 2 | 05 | 020 | 939
[10 empty] | - | DF | 46 | no. | 400 | 18400 | 2 | 05 | 020 | 940
[10 empty] | - | FC | 46 | no. | 400 | 18400 | 2 | 05 | 020 | 941
[9 empty] | Power outlets, devices & connections |  |  | 1 | sum | 31850 | 31850 | 2 | 05 | 020 | 972
[10 empty] | - | Duplex receptacle, 15A 120V 5-15R | 57 | no. | 150 | 8550 | 2 | 05 | 020 | 973
[10 empty] | - | Duplex receptacle, 15A 120V 5-15R, dedicated | 5 | no. | 200 | 1000 | 2 | 05 | 020 | 974
[10 empty] | - | Duplex receptacle, 20A 120V 5-20R | 5 | no. | 200 | 1000 | 2 | 05 | 020 | 975
[10 empty] | - | Duplex receptacle, 50A 250V 14-50R | 1 | no. | 400 | 400 | 2 | 05 | 020 | 976
[10 empty] | - | Duplex receptacle, WP | 5 | no. | 400 | 2000 | 2 | 05 | 020 | 977
[10 empty] | - | Quadplex | 5 | no. | 400 | 2000 | 2 | 05 | 020 | 978
[10 empty] | - | Connection to hand dryer | 3 | no. | 400 | 1200 | 2 | 05 | 020 | 979
[10 empty] | - | Misc. outlets, devices & connections | 1 | #allow | 15700 | 15700 | 2 | 05 | 020 | 980
[9 empty] | Connection to mechanical equipment |  |  | 1 | sum | 23800 | 23800 | 2 | 05 | 020 | 981
[10 empty] | - | MUA | 1 | no. | 1000 | 1000 | 2 | 05 | 020 | 982
[10 empty] | - | CH | 1 | no. | 400 | 400 | 2 | 05 | 020 | 983
[10 empty] | - | GFC | 1 | no. | 400 | 400 | 2 | 05 | 020 | 984
[10 empty] | - | HE | 2 | no. | 400 | 800 | 2 | 05 | 020 | 985
[10 empty] | - | ERV | 2 | no. | 400 | 800 | 2 | 05 | 020 | 986
[10 empty] | - | Pumps | 16 | no. | 400 | 6400 | 2 | 05 | 020 | 987
[10 empty] | - | UH | 8 | no. | 400 | 3200 | 2 | 05 | 020 | 988
[10 empty] | - | CUH | 7 | no. | 400 | 2800 | 2 | 05 | 020 | 989
[10 empty] | - | Boiler | 2 | no. | 400 | 800 | 2 | 05 | 020 | 990
[10 empty] | - | Split AC | 5 | no. | 400 | 2000 | 2 | 05 | 020 | 991
[10 empty] | - | SF | 3 | no. | 400 | 1200 | 2 | 05 | 020 | 992
[10 empty] | - | DF | 1 | no. | 400 | 400 | 2 | 05 | 020 | 993
[10 empty] | - | WF | 1 | no. | 400 | 400 | 2 | 05 | 020 | 994
[10 empty] | - | EF | 8 | no. | 400 | 3200 | 2 | 05 | 020 | 995
01.2.05.030.000 | 01 | 2 | 05 | 030 | 000 |  |  | Fitting out lighting fittings |  |  |  | 1 | Sum | 502450 | 502450
[9 empty] | Lighting - Suites | [6 empty] | 2 | 05 | 030 | 917
[9 empty] | Supply, wire & install light fixtures |  |  | 46 | unit | 4282.6087 | 197000 | 2 | 05 | 030 | 918
[10 empty] | - | Type S1 | 194 | no. | 245 | 47530 | 2 | 05 | 030 | 919
[10 empty] | - | Type S2 | 40 | no. | 245 | 9800 | 2 | 05 | 030 | 920
[10 empty] | - | Type S3 | 52 | no. | 195 | 10140 | 2 | 05 | 030 | 921
[10 empty] | - | Type S4 | 66 | no. | 40 | 2640 | 2 | 05 | 030 | 922
[10 empty] | - | Type S5, 4 heads c/w track | 184 | no. | 190 | 34960 | 2 | 05 | 030 | 923
[10 empty] | - | Type S6 | 24 | no. | 100 | 2400 | 2 | 05 | 030 | 924
[10 empty] | - | Type S8 | 4 | no. | 500 | 2000 | 2 | 05 | 030 | 925
[10 empty] | - | Lamps, supports etc | 1 | sum | 3530 | 3530 | 2 | 05 | 030 | 926
[9 empty] | Lighting controls |  |  | 46 | unit | 1086.9565 | 50000 | 2 | 05 | 030 | 927
[10 empty] | - | Switch | 426 | no. | 100 | 42600 | 2 | 05 | 030 | 928
[10 empty] | - | Switch, LV | 46 | no. | 100 | 4600 | 2 | 05 | 030 | 929
[10 empty] | - | Misc. lighting controls | 1 | sum | 2800 | 2800 | 2 | 05 | 030 | 930
[9 empty] | Lighting - Other Areas | [6 empty] | 2 | 05 | 030 | 942
[9 empty] | Supply, wire & install light fixtures |  |  | 1 | sum | 211000 | 211000 | 2 | 05 | 030 | 943
[10 empty] | - | Type L1 | 21 | no. | 185 | 3885 | 2 | 05 | 030 | 944
[10 empty] | - | Type L2 | 42 | no. | 135 | 5670 | 2 | 05 | 030 | 945
[10 empty] | - | Type L3 | 31 | no. | 195 | 6045 | 2 | 05 | 030 | 946
[10 empty] | - | Type L4 | 12 | no. | 135 | 1620 | 2 | 05 | 030 | 947
[10 empty] | - | Type L5 | 6 | no. | 270 | 1620 | 2 | 05 | 030 | 948
[10 empty] | - | Type L6 | 97 | no. | 425 | 41225 | 2 | 05 | 030 | 949
[10 empty] | - | Type L7 | 3 | no. | 680 | 2040 | 2 | 05 | 030 | 950
[10 empty] | - | Type EL1 | 3 | no. | 340 | 1020 | 2 | 05 | 030 | 951
[10 empty] | - | Type EL2 | 8 | no. | 150 | 1200 | 2 | 05 | 030 | 952
[10 empty] | - | Type EL3 | 17 | no. | 900 | 15300 | 2 | 05 | 030 | 953
[10 empty] | - | Type EL4 | 4 | no. | 1025 | 4100 | 2 | 05 | 030 | 954
[10 empty] | - | Type EL5, linear light fixture | 1 | sum | 30000 | 30000 | 2 | 05 | 030 | 955
[10 empty] | - | Type EL6 | 4 | no. | 765 | 3060 | 2 | 05 | 030 | 956
[10 empty] | - | Type EL7, bldg facade lighting | 24 | no. | 1580 | 37920 | 2 | 05 | 030 | 957
[10 empty] | - | Type EL8 | 3 | no. | 720 | 2160 | 2 | 05 | 030 | 958
[10 empty] | - | Type EL9, linear light fixture | 25 | m | 300 | 7500 | 2 | 05 | 030 | 959
[10 empty] | - | Type EL9 | 5 | no. | 230 | 1150 | 2 | 05 | 030 | 960
[10 empty] | - | Lamps, supports etc | 1 | sum | 2085 | 2085 | 2 | 05 | 030 | 961
[9 empty] | Exit & emergency lighting |  |  | 1 | sum | 20100 | 20100 | 2 | 05 | 030 | 962
[10 empty] | - | Exit light | 42 | no. | 400 | 16800 | 2 | 05 | 030 | 963
[10 empty] | - | Exit light, WP | 2 | no. | 500 | 1000 | 2 | 05 | 030 | 964
[10 empty] | - | Battery pack c/w twin heads | 4 | no. | 500 | 2000 | 2 | 05 | 030 | 965
[10 empty] | - | Remote twin head | 2 | no. | 150 | 300 | 2 | 05 | 030 | 966
[9 empty] | Lighting controls |  |  | 1 | sum | 24350 | 24350 | 2 | 05 | 030 | 967
[10 empty] | - | Switch | 9 | no. | 150 | 1350 | 2 | 05 | 030 | 968
[10 empty] | - | Occupancy sensor | 30 | no. | 400 | 12000 | 2 | 05 | 030 | 969
[10 empty] | - | Occupancy sensor, WP | 2 | no. | 500 | 1000 | 2 | 05 | 030 | 970
[10 empty] | - | Misc. lighting controls | 1 | sum | 10000 | 10000 | 2 | 05 | 030 | 971
01.2.05.040.000 | 01 | 2 | 05 | 040 | 000 |  |  | Extra low voltage services |  |  |  | 1 | Sum | 142200 | 142200
[9 empty] | S & A - Suites | [6 empty] | 2 | 05 | 040 | 1002
[9 empty] | Communication system |  |  | 46 | unit | 2395.6522 | 110200 | 2 | 05 | 040 | 1009
[10 empty] | - | Voice/data outlet | 16 | no. | 200 | 3200 | 2 | 05 | 040 | 1010
[10 empty] | - | Voice outlet | 110 | no. | 200 | 22000 | 2 | 05 | 040 | 1011
[10 empty] | - | CATV outlet | 46 | no. | 200 | 9200 | 2 | 05 | 040 | 1012
[10 empty] | - | Comm box | 46 | no. | 150 | 6900 | 2 | 05 | 040 | 1013
[10 empty] | - | Cabling | 1 | sum | 68900 | 68900 | 2 | 05 | 040 | 1014
[10 empty] | - | System equipment etc - not included | 1 | #nil |  | 0 | 2 | 05 | 040 | 1015
[9 empty] | S & A - Other Areas | [6 empty] | 2 | 05 | 040 | 1016
[9 empty] | Communication system |  |  | 1 | sum | 21000 | 21000 | 2 | 05 | 040 | 1034
[10 empty] | - | Voice/data outlet | 2 | no. | 200 | 400 | 2 | 05 | 040 | 1035
[10 empty] | - | Cabling | 1 | sum | 900 | 900 | 2 | 05 | 040 | 1036
[10 empty] | - | 103mm conduit, vertical | 50 | m | 130 | 6500 | 2 | 05 | 040 | 1037
[10 empty] | - | 100mm conduit bldg wall PB to telecom backboard in MTR | 5 | m | 130 | 650 | 2 | 05 | 040 | 1038
[10 empty] | - | 600x600mm bldg wall PB | 1 | no. | 500 | 500 | 2 | 05 | 040 | 1039
[10 empty] | - | 1200x4800x19mm telecom bacboard in MTR | 1 | no. | 800 | 800 | 2 | 05 | 040 | 1040
[10 empty] | - | 4'x8' FR plywood backboard in IT rooms on 3F, 5F, 7F & PHF | 4 | no. | 200 | 800 | 2 | 05 | 040 | 1041
[10 empty] | - | System equipment etc | 1 | #allow | 10450 | 10450 | 2 | 05 | 040 | 1042
[9 empty] | Security system - empty conduit system |  |  | 1 | sum | 11000 | 11000 | 2 | 05 | 040 | 1043
[10 empty] | - | Rough-in for JB | 26 | no. | 200 | 5200 | 2 | 05 | 040 | 1044
[10 empty] | - | Rough-in for ADO | 5 | no. | 200 | 1000 | 2 | 05 | 040 | 1045
[10 empty] | - | Rough-in for DC | 4 | no. | 200 | 800 | 2 | 05 | 040 | 1046
[10 empty] | - | Rough-in for ES | 3 | no. | 200 | 600 | 2 | 05 | 040 | 1047
[10 empty] | - | Rough-in for CR | 1 | no. | 200 | 200 | 2 | 05 | 040 | 1048
[10 empty] | - | Rough-in for CCTV camera | 16 | no. | 200 | 3200 | 2 | 05 | 040 | 1049
[10 empty] | - | System equipment, cabling etc by others - not included | 1 | #nil |  | 0 | 2 | 05 | 040 | 1050
01.2.05.050.000 | 01 | 2 | 05 | 050 | 000 |  |  | Water supply and drainage above ground or inside basement |  |  |  | 1 | Sum | 586400 | 586400
[9 empty] | Domestic cold water |  |  | 1 | sum | 161500 | 161500 | 2 | 05 | 050 | 654
[10 empty] | - | 65mm domestic cold water entry c/w water meter, back flow preventer etc. | 1 | sum | 3000 | 3000 | 2 | 05 | 050 | 655
[10 empty] | - | Packaged DW booster pumps P-13, 5.36L/s @ 137ft, 10HP c/w VFDs | 1 | no. | 35000 | 35000 | 2 | 05 | 050 | 656
[10 empty] | - | 65mm DCW piping | 40 | m | 250 | 10000 | 2 | 05 | 050 | 657
[10 empty] | - | 50mm DCW piping | 60 | m | 180 | 10800 | 2 | 05 | 050 | 658
[10 empty] | - | 38mm DCW piping | 30 | m | 120 | 3600 | 2 | 05 | 050 | 659
[10 empty] | - | 32mm DCW piping | 160 | m | 90 | 14400 | 2 | 05 | 050 | 660
[10 empty] | - | 25mm DCW piping | 110 | m | 70 | 7700 | 2 | 05 | 050 | 661
[10 empty] | - | 19mm DCW piping | 300 | m | 60 | 18000 | 2 | 05 | 050 | 662
[10 empty] | - | Insulation | 1 | sum | 10000 | 10000 | 2 | 05 | 050 | 663
[10 empty] | - | Fixture connection | 266 | no. | 150 | 39900 | 2 | 05 | 050 | 664
[10 empty] | - | Hose bib HB | 4 | no. | 400 | 1600 | 2 | 05 | 050 | 665
[10 empty] | - | Hose bib NFHB, non-freeze | 1 | no. | 500 | 500 | 2 | 05 | 050 | 666
[10 empty] | - | Sub water meter and connections to commercial space | 2 | no. | 1000 | 2000 | 2 | 05 | 050 | 667
[10 empty] | - | Allow for valves etc. | 1 | sum | 5000 | 5000 | 2 | 05 | 050 | 668
[9 empty] | Domestic hot water |  |  | 1 | sum | 156050 | 156050 | 2 | 05 | 050 | 669
[10 empty] | - | Domestic hot water tank DHWH-1 & 2, 541L, 300MBH | 2 | no. | 23000 | 46000 | 2 | 05 | 050 | 670
[10 empty] | - | Domestic hot water storage tank DHWT, 302L | 2 | no. | 2200 | 4400 | 2 | 05 | 050 | 671
[10 empty] | - | Domestic hot water drawdown tank, 500L | 1 | no. | 1500 | 1500 | 2 | 05 | 050 | 672
[10 empty] | - | Domestic hot water recirc pump P-14, 0.88L/s @ 15ft, 0.3HP | 1 | no. | 1500 | 1500 | 2 | 05 | 050 | 673
[10 empty] | - | Domestic hot water storage tank loop pump P-16A & P-16B, 0.44L/s @ 10ft, 0.16HP | 2 | no. | 1200 | 2400 | 2 | 05 | 050 | 674
[10 empty] | - | Expansion tank ET-4, 132L | 1 | no. | 800 | 800 | 2 | 05 | 050 | 675
[10 empty] | - | DHW header piping | 1 | sum | 5000 | 5000 | 2 | 05 | 050 | 676
[10 empty] | - | 50mm DHW piping | 40 | m | 180 | 7200 | 2 | 05 | 050 | 677
[10 empty] | - | 38mm DHW piping | 35 | m | 120 | 4200 | 2 | 05 | 050 | 678
[10 empty] | - | 32mm DHW piping | 20 | m | 80 | 1600 | 2 | 05 | 050 | 679
[10 empty] | - | 25mm DHW piping | 250 | m | 70 | 17500 | 2 | 05 | 050 | 680
[10 empty] | - | 19mm DHW piping | 280 | m | 80 | 22400 | 2 | 05 | 050 | 681
[10 empty] | - | Insulation | 1 | sum | 7000 | 7000 | 2 | 05 | 050 | 682
[10 empty] | - | Fixture connection | 207 | no. | 150 | 31050 | 2 | 05 | 050 | 683
[10 empty] | - | Allow for valves etc. | 1 | sum | 3500 | 3500 | 2 | 05 | 050 | 684
[9 empty] | Sanitary drainage |  |  | 1 | sum | 207600 | 207600 | 2 | 05 | 050 | 685
[10 empty] | - | 150mm A/G SAN piping | 40 | m | 130 | 5200 | 2 | 05 | 050 | 686
[10 empty] | - | 100mm A/G SAN piping | 400 | m | 110 | 44000 | 2 | 05 | 050 | 687
[10 empty] | - | 75mm A/G piping | 440 | m | 90 | 39600 | 2 | 05 | 050 | 688
[10 empty] | - | 50mm A/G piping | 25 | m | 60 | 1500 | 2 | 05 | 050 | 689
[10 empty] | - | 38-32mm A/G piping | 25 | m | 50 | 1250 | 2 | 05 | 050 | 690
[10 empty] | - | 100mm U/G SAN piping | 60 | m | 60 | 3600 | 2 | 05 | 050 | 691
[10 empty] | - | 75mm U/G SAN piping | 25 | m | 50 | 1250 | 2 | 05 | 050 | 692
[10 empty] | - | 19mm A/G condensate drain piping | 25 | m | 30 | 750 | 2 | 05 | 050 | 693
[10 empty] | - | Vent piping | 1 | sum | 25000 | 25000 | 2 | 05 | 050 | 694
[10 empty] | - | Fixture connection | 266 | no. | 200 | 53200 | 2 | 05 | 050 | 695
[10 empty] | - | Cleanout | 27 | no. | 300 | 8100 | 2 | 05 | 050 | 696
[10 empty] | - | Floor drain FD-1 | 1 | no. | 250 | 250 | 2 | 05 | 050 | 697
[10 empty] | - | Floor drain FD-2 | 4 | no. | 250 | 1000 | 2 | 05 | 050 | 698
[10 empty] | - | Floor drain FD-3 | 6 | no. | 250 | 1500 | 2 | 05 | 050 | 699
[10 empty] | - | Floor drain FD-4 | 3 | no. | 250 | 750 | 2 | 05 | 050 | 700
[10 empty] | - | Elevator scupper drain FD-5 | 2 | no. | 200 | 400 | 2 | 05 | 050 | 701
[10 empty] | - | Floor drain FD-6 | 1 | no. | 250 | 250 | 2 | 05 | 050 | 702
[10 empty] | - | Sanitary sump pit pump P-9A & P-9B, 3.15L/s @12ft, 1/2HP | 2 | no. | 2000 | 4000 | 2 | 05 | 050 | 703
[10 empty] | - | Elevator sump pit pump P-11A, P-11B, P-12A & P-12B 3.15L/s @ 12ft, 1/2HP | 4 | no. | 2000 | 8000 | 2 | 05 | 050 | 704
[10 empty] | - | Sand/oil interceptor c/w vent piping through roof | 1 | no. | 4000 | 4000 | 2 | 05 | 050 | 705
[10 empty] | - | 610x610x610mm oil sump pit c/w steel plate cover and 100mm oil drain from transformer | 1 | no. | 4000 | 4000 | 2 | 05 | 050 | 706
[9 empty] | Storm drainage |  |  | 1 | sum | 51250 | 51250 | 2 | 05 | 050 | 707
[10 empty] | - | Roof drain RD, | 4 | no. | 400 | 1600 | 2 | 05 | 050 | 708
[10 empty] | - | Roof drain CFRD, control flow type | 5 | no. | 500 | 2500 | 2 | 05 | 050 | 709
[10 empty] | - | 200mm A/G storm drain | 25 | m | 160 | 4000 | 2 | 05 | 050 | 710
[10 empty] | - | 150mm A/G storm drain | 110 | m | 130 | 14300 | 2 | 05 | 050 | 711
[10 empty] | - | 100mm A/G storm drain | 210 | m | 110 | 23100 | 2 | 05 | 050 | 712
[10 empty] | - | Storm cleanout | 7 | no. | 250 | 1750 | 2 | 05 | 050 | 713
[10 empty] | - | Weeping tile sump pump P-10A & P-10B, 3.15L/s @ 10ft, 1/2HP c/w connection to strom drain | 2 | no. | 2000 | 4000 | 2 | 05 | 050 | 714
[9 empty] | Plumbing and drainage miscellaneous |  |  | 1 | sum | 10000 | 10000 | 2 | 05 | 050 | 727
01.2.05.060.000 | 01 | 2 | 05 | 060 | 000 |  |  | Supply of sanitary fittings and fixtures (installation included in ‘Water supply and above ground drainage’ unless not separable from costs of ‘Fittings and sundries’) |  |  |  | 1 | Sum | 329699.9999 | 329699.9999
[9 empty] | Plumbing fixtures |  |  | 266 | no. | 1239.4737 | 329699.9999 | 2 | 05 | 060 | 644
[10 empty] | - | Watercloset W, tank type c/w flush valve | 59 | no. | 900 | 53100 | 2 | 05 | 060 | 645
[10 empty] | - | Lavatory L, counter mounted c/w faucet | 58 | no. | 900 | 52200 | 2 | 05 | 060 | 646
[10 empty] | - | Shower SH, c/w hand held shower head, TMV etc. | 6 | no. | 1200 | 7200 | 2 | 05 | 060 | 647
[10 empty] | - | Bath tub TUB c/w fixture set | 50 | no. | 3000 | 150000 | 2 | 05 | 060 | 648
[10 empty] | - | Kitchen sink KS, counter mounted c/w faucet | 46 | no. | 1100 | 50600 | 2 | 05 | 060 | 649
[10 empty] | - | Patio sink | 1 | no. | 1200 | 1200 | 2 | 05 | 060 | 650
[10 empty] | - | Lounge sink | 1 | no. | 1200 | 1200 | 2 | 05 | 060 | 651
[10 empty] | - | Washer connector | 44 | no. | 300 | 13200 | 2 | 05 | 060 | 652
[10 empty] | - | Lavatory L, wall mounted c/w faucet | 1 | no. | 1000 | 1000 | 2 | 05 | 060 | 653
01.2.05.070.000 | 01 | 2 | 05 | 070 | 000 |  |  | Disposal systems
01.2.05.080.000 | 01 | 2 | 05 | 080 | 000 |  |  | Fire services |  |  |  | 1 | Sum | 429592 | 429592
[9 empty] | FW entry assembly c/w bfp |  |  | 1 | sum | 5000 | 5000 | 2 | 05 | 080 | 729
[9 empty] | Packaged fire pump 15A 31.5L/s @ 115ft, 25HP and excess pressure pump 15B 0.32L/s @ 139ft, 3/4HP c/w piping valve etc. |  |  | 1 | sum | 60000 | 60000 | 2 | 05 | 080 | 730
[9 empty] | Fire department connection c/w dip check valve |  |  | 1 | sum | 5000 | 5000 | 2 | 05 | 080 | 731
[9 empty] | Fire water main header c/w PRV station |  |  | 1 | sum | 8000 | 8000 | 2 | 05 | 080 | 732
[9 empty] | FW main piping |  |  | 1 | sum | 10000 | 10000 | 2 | 05 | 080 | 733
[9 empty] | Dry sprinkler header c/w zone alarm valve and flow switch |  |  | 1 | sum | 2000 | 2000 | 2 | 05 | 080 | 734
[9 empty] | Air compressor for dry pipe system |  |  | 1 | sum | 2500 | 2500 | 2 | 05 | 080 | 735
[9 empty] | Fire hose cabinet c/w drain connection |  |  | 18 | no. | 1500 | 27000 | 2 | 05 | 080 | 736
[9 empty] | Sprinkler supervised valve cabinet c/w drain |  |  | 8 | no. | 1000 | 8000 | 2 | 05 | 080 | 737
[9 empty] | Wet/dry sprinkler system |  |  | 1 | sum | 92392 | 92392 | 2 | 05 | 080 | 738
[10 empty] | - | Dry sprinkler head c/w branch piping | 881 | m2 | 18 | 15858 | 2 | 05 | 080 | 739
[10 empty] | - | Wet sprinkler head c/w branch piping | 4502 | m2 | 17 | 76534 | 2 | 05 | 080 | 740
[9 empty] | Fire extinguisher |  |  | 1 | sum | 2900 | 2900 | 2 | 05 | 080 | 741
[10 empty] | - | Fire extinguisher FE-1, general area (5lbs) | 3 | no. | 300 | 900 | 2 | 05 | 080 | 742
[10 empty] | - | Fire extinguisher FE-3, general area (10lbs) | 4 | no. | 500 | 2000 | 2 | 05 | 080 | 743
[9 empty] | Fire protection - miscellaneous |  |  | 1 | sum | 8000 | 8000 | 2 | 05 | 080 | 744
[9 empty] | Fire alarm system |  |  | 46 | unit | 2582.6087 | 118800 | 2 | 05 | 080 | 1003
[10 empty] | - | Mini horn | 84 | no. | 200 | 16800 | 2 | 05 | 080 | 1004
[10 empty] | - | Horn/strobe | 50 | no. | 200 | 10000 | 2 | 05 | 080 | 1005
[10 empty] | - | Smoke alarm/strobe light | 130 | no. | 200 | 26000 | 2 | 05 | 080 | 1006
[10 empty] | - | Conduit & wiring | 264 | no. | 200 | 52800 | 2 | 05 | 080 | 1007
[10 empty] | - | Testing & verification | 132 | hr | 100 | 13200 | 2 | 05 | 080 | 1008
[9 empty] | Fire alarm system |  |  | 1 | sum | 80000 | 80000 | 2 | 05 | 080 | 1017
[10 empty] | - | Pull station | 28 | no. | 200 | 5600 | 2 | 05 | 080 | 1018
[10 empty] | - | Mini horn | 13 | no. | 200 | 2600 | 2 | 05 | 080 | 1019
[10 empty] | - | Horn/strobe | 31 | no. | 200 | 6200 | 2 | 05 | 080 | 1020
[10 empty] | - | Horn/strobe, WP | 3 | no. | 300 | 900 | 2 | 05 | 080 | 1021
[10 empty] | - | Smoke detector | 47 | no. | 200 | 9400 | 2 | 05 | 080 | 1022
[10 empty] | - | CO detector | 2 | no. | 200 | 400 | 2 | 05 | 080 | 1023
[10 empty] | - | Heat detector | 5 | no. | 200 | 1000 | 2 | 05 | 080 | 1024
[10 empty] | - | Alarm flow switch | 10 | no. | 100 | 1000 | 2 | 05 | 080 | 1025
[10 empty] | - | Sprinkler supervised valve | 14 | no. | 100 | 1400 | 2 | 05 | 080 | 1026
[10 empty] | - | Field installed addressable control point | 4 | no. | 100 | 400 | 2 | 05 | 080 | 1027
[10 empty] | - | Field installed monitoring module | 20 | no. | 100 | 2000 | 2 | 05 | 080 | 1028
[10 empty] | - | FA annunciator panel | 1 | no. | 5000 | 5000 | 2 | 05 | 080 | 1029
[10 empty] | - | FA control panel | 1 | no. | 10000 | 10000 | 2 | 05 | 080 | 1030
[10 empty] | - | Conduit & wiring (131) | 1 | sum | 27300 | 27300 | 2 | 05 | 080 | 1031
[10 empty] | - | Testing & verification | 66 | hr | 100 | 6600 | 2 | 05 | 080 | 1032
[10 empty] | - | Fire alarm shut down | 2 | no. | 100 | 200 | 2 | 05 | 080 | 1033
01.2.05.090.000 | 01 | 2 | 05 | 090 | 000 |  |  | Gas services |  |  |  | 1 | Sum | 26975 | 26975
[9 empty] | Natural gas supply |  |  | 1 | sum | 26975 | 26975 | 2 | 05 | 090 | 715
[10 empty] | - | 75mm gas piping | 15 | m | 150 | 2250 | 2 | 05 | 090 | 716
[10 empty] | - | 65mm gas piping | 5 | m | 135 | 675 | 2 | 05 | 090 | 717
[10 empty] | - | 50mm gas piping | 130 | m | 100 | 13000 | 2 | 05 | 090 | 718
[10 empty] | - | 38mm gas piping | 90 | m | 70 | 6300 | 2 | 05 | 090 | 719
[10 empty] | - | 32mm gas piping | 10 | m | 65 | 650 | 2 | 05 | 090 | 720
[10 empty] | - | 12mm gas piping | 5 | m | 40 | 200 | 2 | 05 | 090 | 721
[10 empty] | - | Connection to DHWH | 2 | no. | 400 | 800 | 2 | 05 | 090 | 722
[10 empty] | - | Connection to boiler | 2 | no. | 400 | 800 | 2 | 05 | 090 | 723
[10 empty] | - | Connection to MAU | 1 | no. | 400 | 400 | 2 | 05 | 090 | 724
[10 empty] | - | Connection to genset | 1 | no. | 400 | 400 | 2 | 05 | 090 | 725
[10 empty] | - | Allow for PRVs, regulators etc. | 1 | sum | 1500 | 1500 | 2 | 05 | 090 | 726
01.2.05.100.000 | 01 | 2 | 05 | 100 | 000 |  |  | Movement systems |  |  |  | 1 | Sum | 569500 | 569500
[9 empty] | 9 - stop elevator |  |  | 1 | sum | 319500 | 319500 | 2 | 05 | 100 | 641
[9 empty] | Car elevator |  |  | 1 | sum | 250000 | 250000 | 2 | 05 | 100 | 642
01.2.05.110.000 | 01 | 2 | 05 | 110 | 000 |  |  | Gondolas
01.2.05.120.000 | 01 | 2 | 05 | 120 | 000 |  |  | Turntables
01.2.05.130.000 | 01 | 2 | 05 | 130 | 000 |  |  | Generators
01.2.05.140.000 | 01 | 2 | 05 | 140 | 000 |  |  | Energy-saving features
01.2.05.150.000 | 01 | 2 | 05 | 150 | 000 |  |  | Water and waste water treatment equipment
01.2.05.160.000 | 01 | 2 | 05 | 160 | 000 |  |  | Fountains, pools and filtration plant
01.2.05.170.000 | 01 | 2 | 05 | 170 | 000 |  |  | Powered building signage
01.2.05.175.000 | 01 | 2 | 05 | 175 | 000 |  |  | Audio/visual entertainment system
01.2.05.180.000 | 01 | 2 | 05 | 180 | 000 |  |  | Kitchen equipment
[9 empty] | Appliances not included |  |  | 1 | #nil |  | 0 | 2 | 05 | 180 | 640
01.2.05.190.000 | 01 | 2 | 05 | 190 | 000 |  |  | Cold room equipment
01.2.05.200.000 | 01 | 2 | 05 | 200 | 000 |  |  | Laboratory equipment
01.2.05.210.000 | 01 | 2 | 05 | 210 | 000 |  |  | Medical equipment
01.2.05.220.000 | 01 | 2 | 05 | 220 | 000 |  |  | Hotel equipment
01.2.05.230.000 | 01 | 2 | 05 | 230 | 000 |  |  | Car park or entrances access control
01.2.05.240.000 | 01 | 2 | 05 | 240 | 000 |  |  | Domestic appliances
01.2.05.250.000 | 01 | 2 | 05 | 250 | 000 |  |  | Other specialist services
01.2.05.260.000 | 01 | 2 | 05 | 260 | 000 |  |  | Builder’s profit and attendance on services
01.2.06.000.000 | 01 | 2 | 06 | 000 | 000 |  | Surface and underground drainage |  |  |  |  | 1 | Sum | 24975 | 24975
01.2.06.010.000 | 01 | 2 | 06 | 010 | 000 |  |  | Surface water drainage
01.2.06.020.000 | 01 | 2 | 06 | 020 | 000 |  |  | Storm water drainage |  |  |  | 1 | Sum | 12800 | 12800
[9 empty] | Storm service |  |  | 1 | sum | 12800 | 12800 | 2 | 06 | 020 | 1072
[10 empty] | - | 200mm PVC storm drain | 16 | m | 300 | 4800 | 2 | 06 | 020 | 1073
[10 empty] | - | Storm manhole CBMH#1 | 1 | no. | 5000 | 5000 | 2 | 06 | 020 | 1074
[10 empty] | - | Connect 200mm PVC storm to 300mm city combined sewer | 1 | sum | 3000 | 3000 | 2 | 06 | 020 | 1075
01.2.06.030.000 | 01 | 2 | 06 | 030 | 000 |  |  | Foul and waste water drainage |  |  |  | 1 | Sum | 12175 | 12175
[9 empty] | Sanitary service |  |  | 1 | sum | 12175 | 12175 | 2 | 06 | 030 | 1068
[10 empty] | - | 150mm PVC SAN drain | 17 | m | 275 | 4675 | 2 | 06 | 030 | 1069
[10 empty] | - | SAN manhole MH#1 | 1 | no. | 5000 | 5000 | 2 | 06 | 030 | 1070
[10 empty] | - | Connect 150mm PVC SAN to 300mm city combined sewer | 1 | sum | 2500 | 2500 | 2 | 06 | 030 | 1071
01.2.06.040.000 | 01 | 2 | 06 | 040 | 000 |  |  | Drainage disconnections and connections
01.2.06.050.000 | 01 | 2 | 06 | 050 | 000 |  |  | CCTV inspection of existing or new drains
01.2.06.060.000 | 01 | 2 | 06 | 060 | 000 |  |  | Buried Process Pipe
01.2.07.000.000 | 01 | 2 | 07 | 000 | 000 |  | External and ancillary works |  |  |  |  | 1 | Sum | 77769.9999 | 77769.9999
01.2.07.010.000 | 01 | 2 | 07 | 010 | 000 |  |  | Permanent retaining structures
01.2.07.020.000 | 01 | 2 | 07 | 020 | 000 |  |  | Site enclosures and divisions
01.2.07.030.000 | 01 | 2 | 07 | 030 | 000 |  |  | Ancillary structures
01.2.07.040.000 | 01 | 2 | 07 | 040 | 000 |  |  | Roads and paving
01.2.07.050.000 | 01 | 2 | 07 | 050 | 000 |  |  | Landscaping (hard and soft) |  |  |  | 1 | Sum | 65669.9999 | 65669.9999
[9 empty] | Exterior Improvements | [6 empty] | 2 | 07 | 050 | 540
[9 empty] | Asphalt paving |  |  | 696 | m2 | 45 | 31320 | 2 | 07 | 050 | 541
[9 empty] | Concrete sidewalk |  |  | 505 | m2 | 35 | 17675 | 2 | 07 | 050 | 542
[9 empty] | Fresh air grills |  |  | 10 | m2 | 250 | 2500 | 2 | 07 | 050 | 543
[9 empty] | Landscape | [6 empty] | 2 | 07 | 050 | 1052
[9 empty] | Protection to existing trees |  |  | 15 | no. | 100 | 1500 | 2 | 07 | 050 | 1053
[9 empty] | Transplanted trees |  |  | 15 | no. | 400 | 6000 | 2 | 07 | 050 | 1054
[9 empty] | Trees - Celties occidentalis |  |  | 3 | no. | 500 | 1500 | 2 | 07 | 050 | 1055
[9 empty] | Shrubs |  |  | 119 | no. | 25 | 2975 | 2 | 07 | 050 | 1056
[10 empty] | - | Juniper | 71 | no. | 25 | 1775 | 2 | 07 | 050 | 1057
[10 empty] | - | Sumac | 18 | no. | 25 | 450 | 2 | 07 | 050 | 1058
[10 empty] | - | Cranberrybush | 30 | no. | 25 | 750 | 2 | 07 | 050 | 1059
[9 empty] | Ornamental grasses |  |  | 190 | no. | 11.5789 | 2199.9999 | 2 | 07 | 050 | 1060
[10 empty] | - | Blue fescue | 130 | no. | 10 | 1300 | 2 | 07 | 050 | 1061
[10 empty] | - | Dwarf Ribbon Grass | 60 | no. | 15 | 900 | 2 | 07 | 050 | 1062
01.2.07.060.000 | 01 | 2 | 07 | 060 | 000 |  |  | Fittings and equipment
01.2.07.070.000 | 01 | 2 | 07 | 070 | 000 |  |  | External services |  |  |  | 1 | Sum | 12100 | 12100
[9 empty] | Watermain |  |  | 1 | sum | 6100 | 6100 | 2 | 07 | 070 | 1064
[10 empty] | - | 200mm PVC watermain | 12 | m | 300 | 3600 | 2 | 07 | 070 | 1065
[10 empty] | - | 200mm valve and valve box | 1 | sum | 2500 | 2500 | 2 | 07 | 070 | 1066
[10 empty] | - | Connection to existing 400mm watermain by city | 1 | #nil |  | 0 | 2 | 07 | 070 | 1067
[9 empty] | Gas service - by utility company |  |  | 1 | #nil |  | 0 | 2 | 07 | 070 | 1076
[9 empty] | Site power supply |  |  | 1 | sum | 3000 | 3000 | 2 | 07 | 070 | 1078
[10 empty] | - | Ductbank for primary feeders | 5 | m | 600 | 3000 | 2 | 07 | 070 | 1079
[10 empty] | - | Vista switch by Hydro Ottawa - not included | 1 | #nil |  | 0 | 2 | 07 | 070 | 1080
[10 empty] | - | 3 x 333kVA 13.8KV:600V TX by Hydro Ottawa - not included | 1 | #nil |  | 0 | 2 | 07 | 070 | 1081
[10 empty] | - | Primary feeders by Hydro Ottawa - not included | 1 | #nil |  | 0 | 2 | 07 | 070 | 1082
[10 empty] | - | 125kW natural gas generator - included in building service & distribution | 1 | #nil |  | 0 | 2 | 07 | 070 | 1083
[9 empty] | Site communications |  |  | 1 | sum | 3000 | 3000 | 2 | 07 | 070 | 1084
[10 empty] | - | Ductbank c/w 2x103mm ducts, trench etc | 5 | m | 200 | 1000 | 2 | 07 | 070 | 1085
[10 empty] | - | Connection to ex. MH, allow | 1 | no. | 2000 | 2000 | 2 | 07 | 070 | 1086
[9 empty] | Site lighting - not included |  |  | 1 | #nil |  | 0 | 2 | 07 | 070 | 1087
01.2.08.000.000 | 01 | 2 | 08 | 000 | 000 |  | Preliminaries ¦ Constructors’ site overheads ¦ general requirements |  |  |  |  | 1 | Sum | 1437300 | 1437300
01.2.08.010.000 | 01 | 2 | 08 | 010 | 000 |  |  | Construction management including site management staff and support labour
01.2.08.020.000 | 01 | 2 | 08 | 020 | 000 |  |  | Temporary access roads and storage areas, traffic management and diversion (at the Constructors’ discretion)
01.2.08.030.000 | 01 | 2 | 08 | 030 | 000 |  |  | Temporary site fencing and securities
01.2.08.040.000 | 01 | 2 | 08 | 040 | 000 |  |  | Commonly shared construction plant
01.2.08.050.000 | 01 | 2 | 08 | 050 | 000 |  |  | Commonly shared scaffolding
01.2.08.060.000 | 01 | 2 | 08 | 060 | 000 |  |  | Other temporary facilities and services
01.2.08.070.000 | 01 | 2 | 08 | 070 | 000 |  |  | Technology and communications: telephone, broadband, hardware, software
01.2.08.080.000 | 01 | 2 | 08 | 080 | 000 |  |  | Constructor’s submissions, reports and as-built documentation
01.2.08.090.000 | 01 | 2 | 08 | 090 | 000 |  |  | Quality monitoring, recording and inspections
01.2.08.100.000 | 01 | 2 | 08 | 100 | 000 |  |  | Safety, health and environmental management
01.2.08.110.000 | 01 | 2 | 08 | 110 | 000 |  |  | Insurances, bonds, guarantees and warranties
01.2.08.120.000 | 01 | 2 | 08 | 120 | 000 |  |  | Constructor’s statutory fees and charges
01.2.08.130.000 | 01 | 2 | 08 | 130 | 000 |  |  | Testing and commissioning
01.2.09.000.000 | 01 | 2 | 09 | 000 | 000 |  | Risk Allowances |  |  |  |  | 1 | Sum | 142300 | 142300
01.2.09.010.000 | 01 | 2 | 09 | 010 | 000 |  |  | Design development allowance |  |  |  | 1 | Sum | 142300 | 142300
01.2.09.020.000 | 01 | 2 | 09 | 020 | 000 |  |  | Construction contingencies
01.2.09.030.000 | 01 | 2 | 09 | 030 | 000 |  |  | Price Level Adjustments
01.2.09.040.000 | 01 | 2 | 09 | 040 | 000 |  |  | Exchange rate fluctuation adjustments
01.2.09.000.000 | 01 | 2 | 09 | 000 | 000 |  | Taxes and Levies |  |  |  |  | 1 | Sum | 0 | 0
01.2.09.010.000 | 01 | 2 | 09 | 010 | 000 |  |  | Paid by the Constructor
01.2.09.020.000 | 01 | 2 | 09 | 020 | 000 |  |  | Paid by the Client in relation to the construction contract payments
01.2.10.000.000 | 01 | 2 | 10 | 000 | 000 |  | Work and utilities off-site |  |  |  |  | 1 | Sum | 0 | 0
01.2.10.010.000 | 01 | 2 | 10 | 010 | 000 |  |  | Connections to, diversion of and capacity enhancement of public utility mains or sources off-site up to mains connections on-site
01.2.10.020.000 | 01 | 2 | 10 | 020 | 000 |  |  | Public access roads and footpaths
01.2.11.000.000 | 01 | 2 | 11 | 000 | 000 |  | Post-completion loose furniture, fittings and equipment |  |  |  |  | 1 | Sum | 0 | 0
01.2.11.010.000 | 01 | 2 | 11 | 010 | 000 |  |  | Production, process, operating and loose furniture, furnishing and equipment not normally provided before completion of construction
01.2.12.000.000 | 01 | 2 | 12 | 000 | 000 |  | Construction ¦ Renewal ¦ Maintenance-related consultancies and supervision |  |  |  |  | 1 | Sum | 0 | 0
01.2.12.010.000 | 01 | 2 | 12 | 010 | 000 |  |  | Consultants’ fees and reimbursable
01.2.12.020.000 | 01 | 2 | 12 | 020 | 000 |  |  | Charges and levies payable to statutory bodies or their appointed agencies (in connection with planning, design, tender and contract approvals, supervision and acceptance inspections)
01.2.12.030.000 | 01 | 2 | 12 | 030 | 000 |  |  | Site supervision charges (including their accommodation and travels)
01.2.12.040.000 | 01 | 2 | 12 | 040 | 000 |  |  | Payments to testing authorities or laboratories
01.3.00.000.000 | 01 | 3 | 00 | 000 | 000 | Renewal Cost | [5 empty] | 1 | Sum | 0 | 0
01.3.01.000.000 | 01 | 3 | 01 | 000 | 000 | Renewal Cost | Demolition, site preparation and formation
01.3.01.010.000 | 01 | 3 | 01 | 010 | 000 | Renewal Cost | Demolition, site preparation and formation | Site survey and ground investigation
01.3.01.020.000 | 01 | 3 | 01 | 020 | 000 | Renewal Cost | Demolition, site preparation and formation | Environmental treatment
01.3.01.030.000 | 01 | 3 | 01 | 030 | 000 | Renewal Cost | Demolition, site preparation and formation | Sampling of hazardous or useful materials or conditions
01.3.01.040.000 | 01 | 3 | 01 | 040 | 000 | Renewal Cost | Demolition, site preparation and formation | Temporary fencing
01.3.01.050.000 | 01 | 3 | 01 | 050 | 000 | Renewal Cost | Demolition, site preparation and formation | Demolition of existing buildings and support to adjacent structures
01.3.01.060.000 | 01 | 3 | 01 | 060 | 000 | Renewal Cost | Demolition, site preparation and formation | Site surface clearance (clearing, grubbing, topsoil stripping, tree felling, minor earthwork, removal)
01.3.01.070.000 | 01 | 3 | 01 | 070 | 000 | Renewal Cost | Demolition, site preparation and formation | Tree transplant
01.3.01.080.000 | 01 | 3 | 01 | 080 | 000 | Renewal Cost | Demolition, site preparation and formation | Site formation and slope treatment
01.3.01.090.000 | 01 | 3 | 01 | 090 | 000 | Renewal Cost | Demolition, site preparation and formation | Temporary surface drainage and dewatering
01.3.01.100.000 | 01 | 3 | 01 | 100 | 000 | Renewal Cost | Demolition, site preparation and formation | Temporary protection, diversion and relocation of public utilities
01.3.01.110.000 | 01 | 3 | 01 | 110 | 000 | Renewal Cost | Demolition, site preparation and formation | Erosion control
01.3.02.000.000 | 01 | 3 | 02 | 000 | 000 | Renewal Cost | Substructure
01.3.02.010.000 | 01 | 3 | 02 | 010 | 000 | Renewal Cost | Substructure | Foundation piling and underpinning
01.3.02.010.010 | 01 | 3 | 02 | 010 | 010 | Renewal Cost | Substructure | Foundation piling and underpinning | mobilisation and demobilisation
01.3.02.010.020 | 01 | 3 | 02 | 010 | 020 | Renewal Cost | Substructure | Foundation piling and underpinning | trial piles and caisson
01.3.02.010.030 | 01 | 3 | 02 | 010 | 030 | Renewal Cost | Substructure | Foundation piling and underpinning | permanent piles and caisson
01.3.02.010.040 | 01 | 3 | 02 | 010 | 040 | Renewal Cost | Substructure | Foundation piling and underpinning | pile and caisson testing
01.3.02.010.050 | 01 | 3 | 02 | 010 | 050 | Renewal Cost | Substructure | Foundation piling and underpinning | underpinning
01.3.02.020.000 | 01 | 3 | 02 | 020 | 000 | Renewal Cost | Substructure | Foundations up to top of lowest floor slabs
01.3.02.020.010 | 01 | 3 | 02 | 020 | 010 | Renewal Cost | Substructure | Foundations up to top of lowest floor slabs | excavation and disposal
01.3.02.020.020 | 01 | 3 | 02 | 020 | 020 | Renewal Cost | Substructure | Foundations up to top of lowest floor slabs | lateral supports
01.3.02.020.030 | 01 | 3 | 02 | 020 | 030 | Renewal Cost | Substructure | Foundations up to top of lowest floor slabs | raft footings, pile caps, column bases, wall footings, strap beams, tie beams
01.3.02.020.040 | 01 | 3 | 02 | 020 | 040 | Renewal Cost | Substructure | Foundations up to top of lowest floor slabs | substructure walls and columns
01.3.02.020.050 | 01 | 3 | 02 | 020 | 050 | Renewal Cost | Substructure | Foundations up to top of lowest floor slabs | lowest floor slabs and beams (excluding basement bottom slabs)
01.3.02.020.060 | 01 | 3 | 02 | 020 | 060 | Renewal Cost | Substructure | Foundations up to top of lowest floor slabs | lift pits
01.3.02.020.070 | 01 | 3 | 02 | 020 | 070 | Renewal Cost | Substructure | Foundations up to top of lowest floor slabs | composite or prefabricated work
01.3.02.030.000 | 01 | 3 | 02 | 030 | 000 | Renewal Cost | Substructure | Basement sides and bottom
01.3.02.030.010 | 01 | 3 | 02 | 030 | 010 | Renewal Cost | Substructure | Basement sides and bottom | excavation and disposal
01.3.02.030.020 | 01 | 3 | 02 | 030 | 020 | Renewal Cost | Substructure | Basement sides and bottom | lateral supports
01.3.02.030.030 | 01 | 3 | 02 | 030 | 030 | Renewal Cost | Substructure | Basement sides and bottom | bottom slabs and blinding
01.3.02.030.040 | 01 | 3 | 02 | 030 | 040 | Renewal Cost | Substructure | Basement sides and bottom | sides
01.3.02.030.050 | 01 | 3 | 02 | 030 | 050 | Renewal Cost | Substructure | Basement sides and bottom | vertical waterproof tanking, drainage blanket, drains and skin wall
01.3.02.030.060 | 01 | 3 | 02 | 030 | 060 | Renewal Cost | Substructure | Basement sides and bottom | horizontal waterproof tanking, drainage blanket, drains and topping slab
01.3.02.030.070 | 01 | 3 | 02 | 030 | 070 | Renewal Cost | Substructure | Basement sides and bottom | insulation
01.3.02.030.080 | 01 | 3 | 02 | 030 | 080 | Renewal Cost | Substructure | Basement sides and bottom | lift pits, sump pits, sleeves.
01.3.02.030.090 | 01 | 3 | 02 | 030 | 090 | Renewal Cost | Substructure | Basement sides and bottom | composite or prefabricated work
01.3.02.000.000 | 01 | 3 | 02 | 000 | 000 | Renewal Cost | Structure
01.3.02.010.000 | 01 | 3 | 02 | 010 | 000 | Renewal Cost | Structure | Structural removal and alterations
01.3.02.020.000 | 01 | 3 | 02 | 020 | 000 | Renewal Cost | Structure | Basement suspended floors (up to top of ground floor slabs)
01.3.02.020.010 | 01 | 3 | 02 | 020 | 010 | Renewal Cost | Structure | Basement suspended floors (up to top of ground floor slabs) | structural walls and columns
01.3.02.020.020 | 01 | 3 | 02 | 020 | 020 | Renewal Cost | Structure | Basement suspended floors (up to top of ground floor slabs) | beams and slabs
01.3.02.020.030 | 01 | 3 | 02 | 020 | 030 | Renewal Cost | Structure | Basement suspended floors (up to top of ground floor slabs) | staircases
01.3.02.030. | 01 | 3 | 02 | 030 |  | Renewal Cost | Structure | Frames and slabs (above top of ground floor slabs)
01.3.02.030.010 | 01 | 3 | 02 | 030 | 010 | Renewal Cost | Structure | Frames and slabs (above top of ground floor slabs) | structural walls and columns
01.3.02.030.020 | 01 | 3 | 02 | 030 | 020 | Renewal Cost | Structure | Frames and slabs (above top of ground floor slabs) | upper floor beams and slabs
01.3.02.030.030 | 01 | 3 | 02 | 030 | 030 | Renewal Cost | Structure | Frames and slabs (above top of ground floor slabs) | roof beams and slabs
01.3.02.030.040 | 01 | 3 | 02 | 030 | 040 | Renewal Cost | Structure | Frames and slabs (above top of ground floor slabs) | staircases
01.3.02.030.050 | 01 | 3 | 02 | 030 | 050 | Renewal Cost | Structure | Frames and slabs (above top of ground floor slabs) | fireproofing to steel structure
01.3.02.040.000 | 01 | 3 | 02 | 040 | 000 | Renewal Cost | Structure | Tanks, pools, sundries
01.3.02.050.000 | 01 | 3 | 02 | 050 | 000 | Renewal Cost | Structure | Composite or prefabricated work
01.3.03.000.000 | 01 | 3 | 03 | 000 | 000 | Renewal Cost | Architectural works ¦ Non-structural works
01.3.03.010.000 | 01 | 3 | 03 | 010 | 000 | Renewal Cost | Architectural works ¦ Non-structural works | Non-structural removal and alterations
01.3.03.020.000 | 01 | 3 | 03 | 020 | 000 | Renewal Cost | Architectural works ¦ Non-structural works | External elevations
01.3.03.020.010 | 01 | 3 | 03 | 020 | 010 | Renewal Cost | Architectural works ¦ Non-structural works | External elevations | non-structural external walls and features
01.3.03.020.020 | 01 | 3 | 03 | 020 | 020 | Renewal Cost | Architectural works ¦ Non-structural works | External elevations | external wall finishes except cladding
01.3.03.020.030 | 01 | 3 | 03 | 020 | 030 | Renewal Cost | Architectural works ¦ Non-structural works | External elevations | facade cladding and curtain walls
01.3.03.020.040 | 01 | 3 | 03 | 020 | 040 | Renewal Cost | Architectural works ¦ Non-structural works | External elevations | external windows
01.3.03.020.050 | 01 | 3 | 03 | 020 | 050 | Renewal Cost | Architectural works ¦ Non-structural works | External elevations | external doors
01.3.03.020.060 | 01 | 3 | 03 | 020 | 060 | Renewal Cost | Architectural works ¦ Non-structural works | External elevations | external shop fronts
01.3.03.020.070 | 01 | 3 | 03 | 020 | 070 | Renewal Cost | Architectural works ¦ Non-structural works | External elevations | roller shutters and fire shutters
01.3.03.030.000 | 01 | 3 | 03 | 030 | 000 | Renewal Cost | Architectural works ¦ Non-structural works | Roof finishes, skylights and landscaping (including waterproofing and insulation)
01.3.03.030.010 | 01 | 3 | 03 | 030 | 010 | Renewal Cost | Architectural works ¦ Non-structural works | Roof finishes, skylights and landscaping (including waterproofing and insulation) | roof finishes
01.3.03.030.020 | 01 | 3 | 03 | 030 | 020 | Renewal Cost | Architectural works ¦ Non-structural works | Roof finishes, skylights and landscaping (including waterproofing and insulation) | skylights
01.3.03.030.030 | 01 | 3 | 03 | 030 | 030 | Renewal Cost | Architectural works ¦ Non-structural works | Roof finishes, skylights and landscaping (including waterproofing and insulation) | other roof features
01.3.03.030.040 | 01 | 3 | 03 | 030 | 040 | Renewal Cost | Architectural works ¦ Non-structural works | Roof finishes, skylights and landscaping (including waterproofing and insulation) | roof landscaping (hard and soft)
01.3.03.040.000 | 01 | 3 | 03 | 040 | 000 | Renewal Cost | Architectural works ¦ Non-structural works | Internal divisions
01.3.03.040.010 | 01 | 3 | 03 | 040 | 010 | Renewal Cost | Architectural works ¦ Non-structural works | Internal divisions | non-structural internal walls and partitions
01.3.03.040.020 | 01 | 3 | 03 | 040 | 020 | Renewal Cost | Architectural works ¦ Non-structural works | Internal divisions | shop fronts
01.3.03.040.030 | 01 | 3 | 03 | 040 | 030 | Renewal Cost | Architectural works ¦ Non-structural works | Internal divisions | toilet cubicles
01.3.03.040.040 | 01 | 3 | 03 | 040 | 040 | Renewal Cost | Architectural works ¦ Non-structural works | Internal divisions | moveable partitions
01.3.03.040.050 | 01 | 3 | 03 | 040 | 050 | Renewal Cost | Architectural works ¦ Non-structural works | Internal divisions | cold rooms
01.3.03.040.060 | 01 | 3 | 03 | 040 | 060 | Renewal Cost | Architectural works ¦ Non-structural works | Internal divisions | internal doors
01.3.03.040.070 | 01 | 3 | 03 | 040 | 070 | Renewal Cost | Architectural works ¦ Non-structural works | Internal divisions | internal windows
01.3.03.040.080 | 01 | 3 | 03 | 040 | 080 | Renewal Cost | Architectural works ¦ Non-structural works | Internal divisions | roller shutters and fire shutters
01.3.03.040.090 | 01 | 3 | 03 | 040 | 090 | Renewal Cost | Architectural works ¦ Non-structural works | Internal divisions | sundry concrete work
01.3.03.050.000 | 01 | 3 | 03 | 050 | 000 | Renewal Cost | Architectural works ¦ Non-structural works | Fittings and sundries
01.3.03.050.010 | 01 | 3 | 03 | 050 | 010 | Renewal Cost | Architectural works ¦ Non-structural works | Fittings and sundries | balustrades, railings and handrails
01.3.03.050.020 | 01 | 3 | 03 | 050 | 020 | Renewal Cost | Architectural works ¦ Non-structural works | Fittings and sundries | staircases and catwalk not forming part of the structure, cat ladders
01.3.03.050.030 | 01 | 3 | 03 | 050 | 030 | Renewal Cost | Architectural works ¦ Non-structural works | Fittings and sundries | cabinets, cupboards, shelves, counters, benches, notice boards, blackboards
01.3.03.050.040 | 01 | 3 | 03 | 050 | 040 | Renewal Cost | Architectural works ¦ Non-structural works | Fittings and sundries | exit signs, directory signs
01.3.03.050.050 | 01 | 3 | 03 | 050 | 050 | Renewal Cost | Architectural works ¦ Non-structural works | Fittings and sundries | window and door dressings
01.3.03.050.060 | 01 | 3 | 03 | 050 | 060 | Renewal Cost | Architectural works ¦ Non-structural works | Fittings and sundries | decorative features
01.3.03.050.070 | 01 | 3 | 03 | 050 | 070 | Renewal Cost | Architectural works ¦ Non-structural works | Fittings and sundries | interior landscaping
01.3.03.050.080 | 01 | 3 | 03 | 050 | 080 | Renewal Cost | Architectural works ¦ Non-structural works | Fittings and sundries | access panels, fire service cabinets
01.3.03.050.090 | 01 | 3 | 03 | 050 | 090 | Renewal Cost | Architectural works ¦ Non-structural works | Fittings and sundries | sundries
01.3.03.060.000 | 01 | 3 | 03 | 060 | 000 | Renewal Cost | Architectural works ¦ Non-structural works | Finishes under cover
01.3.03.060.010 | 01 | 3 | 03 | 060 | 010 | Renewal Cost | Architectural works ¦ Non-structural works | Finishes under cover | floor finishes (internal and external)
01.3.03.060.020 | 01 | 3 | 03 | 060 | 020 | Renewal Cost | Architectural works ¦ Non-structural works | Finishes under cover | internal wall finishes and cladding
01.3.03.060.030 | 01 | 3 | 03 | 060 | 030 | Renewal Cost | Architectural works ¦ Non-structural works | Finishes under cover | ceiling finishes and false ceilings (internal or external)
01.3.03.070.000 | 01 | 3 | 03 | 070 | 000 | Renewal Cost | Architectural works ¦ Non-structural works | Builder’s work in connection with services
01.3.03.070.010 | 01 | 3 | 03 | 070 | 010 | Renewal Cost | Architectural works ¦ Non-structural works | Builder’s work in connection with services | plinth, bases
01.3.03.070.020 | 01 | 3 | 03 | 070 | 020 | Renewal Cost | Architectural works ¦ Non-structural works | Builder’s work in connection with services | fire-proofing enclosure
01.3.03.070.030 | 01 | 3 | 03 | 070 | 030 | Renewal Cost | Architectural works ¦ Non-structural works | Builder’s work in connection with services | hoisting beams, lift pit separation screens, lift shaft separator beams
01.3.03.070.040 | 01 | 3 | 03 | 070 | 040 | Renewal Cost | Architectural works ¦ Non-structural works | Builder’s work in connection with services | suspended manholes
01.3.03.070.050 | 01 | 3 | 03 | 070 | 050 | Renewal Cost | Architectural works ¦ Non-structural works | Builder’s work in connection with services | cable trenches, trench covers
01.3.03.070.060 | 01 | 3 | 03 | 070 | 060 | Renewal Cost | Architectural works ¦ Non-structural works | Builder’s work in connection with services | sleeves, openings and the like not allowed for in ‘Fittings and sundries’
01.3.03.080.000 | 01 | 3 | 03 | 080 | 000 | Renewal Cost | Architectural works ¦ Non-structural works | Composite or prefabricated work
01.3.04.000.000 | 01 | 3 | 04 | 000 | 000 | Renewal Cost | Services and equipment
01.3.04.010.000 | 01 | 3 | 04 | 010 | 000 | Renewal Cost | Services and equipment | Heating, ventilating and air-conditioning systems/air conditioners
01.3.04.010.010 | 01 | 3 | 04 | 010 | 010 | Renewal Cost | Services and equipment | Heating, ventilating and air-conditioning systems/air conditioners | seawater system
01.3.04.010.020 | 01 | 3 | 04 | 010 | 020 | Renewal Cost | Services and equipment | Heating, ventilating and air-conditioning systems/air conditioners | cooling water system
01.3.04.010.030 | 01 | 3 | 04 | 010 | 030 | Renewal Cost | Services and equipment | Heating, ventilating and air-conditioning systems/air conditioners | chilled water system
01.3.04.010.040 | 01 | 3 | 04 | 010 | 040 | Renewal Cost | Services and equipment | Heating, ventilating and air-conditioning systems/air conditioners | heating water system
01.3.04.010.050 | 01 | 3 | 04 | 010 | 050 | Renewal Cost | Services and equipment | Heating, ventilating and air-conditioning systems/air conditioners | steam and condensate system
01.3.04.010.060 | 01 | 3 | 04 | 010 | 060 | Renewal Cost | Services and equipment | Heating, ventilating and air-conditioning systems/air conditioners | fuel oil system
01.3.04.010.070 | 01 | 3 | 04 | 010 | 070 | Renewal Cost | Services and equipment | Heating, ventilating and air-conditioning systems/air conditioners | water treatment
01.3.04.010.080 | 01 | 3 | 04 | 010 | 080 | Renewal Cost | Services and equipment | Heating, ventilating and air-conditioning systems/air conditioners | air handling and distribution system
01.3.04.010.090 | 01 | 3 | 04 | 010 | 090 | Renewal Cost | Services and equipment | Heating, ventilating and air-conditioning systems/air conditioners | condensate drain system
01.3.04.010.100 | 01 | 3 | 04 | 010 | 100 | Renewal Cost | Services and equipment | Heating, ventilating and air-conditioning systems/air conditioners | unitary air-conditioning system
01.3.04.010.110 | 01 | 3 | 04 | 010 | 110 | Renewal Cost | Services and equipment | Heating, ventilating and air-conditioning systems/air conditioners | mechanical ventilation system
01.3.04.010.120 | 01 | 3 | 04 | 010 | 120 | Renewal Cost | Services and equipment | Heating, ventilating and air-conditioning systems/air conditioners | kitchen ventilation system
01.3.04.010.130 | 01 | 3 | 04 | 010 | 130 | Renewal Cost | Services and equipment | Heating, ventilating and air-conditioning systems/air conditioners | fume and smoke extraction system
01.3.04.010.140 | 01 | 3 | 04 | 010 | 140 | Renewal Cost | Services and equipment | Heating, ventilating and air-conditioning systems/air conditioners | anaesthetic gas-extraction system
01.3.04.010.150 | 01 | 3 | 04 | 010 | 150 | Renewal Cost | Services and equipment | Heating, ventilating and air-conditioning systems/air conditioners | window and split-type air conditioners
01.3.04.010.160 | 01 | 3 | 04 | 010 | 160 | Renewal Cost | Services and equipment | Heating, ventilating and air-conditioning systems/air conditioners | air-curtains
01.3.04.010.170 | 01 | 3 | 04 | 010 | 170 | Renewal Cost | Services and equipment | Heating, ventilating and air-conditioning systems/air conditioners | fans
01.3.04.010.180 | 01 | 3 | 04 | 010 | 180 | Renewal Cost | Services and equipment | Heating, ventilating and air-conditioning systems/air conditioners | related electrical and control systems
01.3.04.010.190 | 01 | 3 | 04 | 010 | 190 | Renewal Cost | Services and equipment | Heating, ventilating and air-conditioning systems/air conditioners | submissions, testing and commissioning
01.3.04.020.000 | 01 | 3 | 04 | 020 | 000 | Renewal Cost | Services and equipment | Electrical services
01.3.04.020.010 | 01 | 3 | 04 | 020 | 010 | Renewal Cost | Services and equipment | Electrical services | information and communications technology system
01.3.04.020.020 | 01 | 3 | 04 | 020 | 020 | Renewal Cost | Services and equipment | Electrical services | staff paging/location
01.3.04.020.030 | 01 | 3 | 04 | 020 | 030 | Renewal Cost | Services and equipment | Electrical services | public address system
01.3.04.020.040 | 01 | 3 | 04 | 020 | 040 | Renewal Cost | Services and equipment | Electrical services | building automation
01.3.04.020.050 | 01 | 3 | 04 | 020 | 050 | Renewal Cost | Services and equipment | Electrical services | security and alarm
01.3.04.020.060 | 01 | 3 | 04 | 020 | 060 | Renewal Cost | Services and equipment | Electrical services | close circuit television
01.3.04.020.070 | 01 | 3 | 04 | 020 | 070 | Renewal Cost | Services and equipment | Electrical services | communal aerial broadcast distribution and the like
01.3.04.020.080 | 01 | 3 | 04 | 020 | 080 | Renewal Cost | Services and equipment | Electrical services | submissions, testing and commissioning
01.3.04.030.000 | 01 | 3 | 04 | 030 | 000 | Renewal Cost | Services and equipment | Fitting out lighting fittings
01.3.04.040.000 | 01 | 3 | 04 | 040 | 000 | Renewal Cost | Services and equipment | Extra low voltage services
01.3.04.040.010 | 01 | 3 | 04 | 040 | 010 | Renewal Cost | Services and equipment | Extra low voltage services | information and communications technology system
01.3.04.040.020 | 01 | 3 | 04 | 040 | 020 | Renewal Cost | Services and equipment | Extra low voltage services | staff paging/location
01.3.04.040.030 | 01 | 3 | 04 | 040 | 030 | Renewal Cost | Services and equipment | Extra low voltage services | public address system
01.3.04.040.040 | 01 | 3 | 04 | 040 | 040 | Renewal Cost | Services and equipment | Extra low voltage services | building automation
01.3.04.040.050 | 01 | 3 | 04 | 040 | 050 | Renewal Cost | Services and equipment | Extra low voltage services | security and alarm
01.3.04.040.060 | 01 | 3 | 04 | 040 | 060 | Renewal Cost | Services and equipment | Extra low voltage services | close circuit television
01.3.04.040.070 | 01 | 3 | 04 | 040 | 070 | Renewal Cost | Services and equipment | Extra low voltage services | communal aerial broadcast distribution and the like
01.3.04.040.080 | 01 | 3 | 04 | 040 | 080 | Renewal Cost | Services and equipment | Extra low voltage services | submissions, testing and commissioning
01.3.04.050. | 01 | 3 | 04 | 050 |  | Renewal Cost | Services and equipment | Water supply and drainage above ground or inside basement
01.3.04.050.010 | 01 | 3 | 04 | 050 | 010 | Renewal Cost | Services and equipment | Water supply and drainage above ground or inside basement | cold water supply
01.3.04.050.020 | 01 | 3 | 04 | 050 | 020 | Renewal Cost | Services and equipment | Water supply and drainage above ground or inside basement | hot water supply
01.3.04.050.030 | 01 | 3 | 04 | 050 | 030 | Renewal Cost | Services and equipment | Water supply and drainage above ground or inside basement | flushing water supply
01.3.04.050.040 | 01 | 3 | 04 | 050 | 040 | Renewal Cost | Services and equipment | Water supply and drainage above ground or inside basement | grey water supply
01.3.04.050.050 | 01 | 3 | 04 | 050 | 050 | Renewal Cost | Services and equipment | Water supply and drainage above ground or inside basement | cleansing water supply
01.3.04.050.060 | 01 | 3 | 04 | 050 | 060 | Renewal Cost | Services and equipment | Water supply and drainage above ground or inside basement | irrigation water supply
01.3.04.050.070 | 01 | 3 | 04 | 050 | 070 | Renewal Cost | Services and equipment | Water supply and drainage above ground or inside basement | rainwater disposal
01.3.04.050.080 | 01 | 3 | 04 | 050 | 080 | Renewal Cost | Services and equipment | Water supply and drainage above ground or inside basement | soil and waste disposal
01.3.04.050.090 | 01 | 3 | 04 | 050 | 090 | Renewal Cost | Services and equipment | Water supply and drainage above ground or inside basement | planter drainage disposal
01.3.04.050.100 | 01 | 3 | 04 | 050 | 100 | Renewal Cost | Services and equipment | Water supply and drainage above ground or inside basement | kitchen drainage disposal
01.3.04.050.110 | 01 | 3 | 04 | 050 | 110 | Renewal Cost | Services and equipment | Water supply and drainage above ground or inside basement | related electrical and control systems
01.3.04.050.120 | 01 | 3 | 04 | 050 | 120 | Renewal Cost | Services and equipment | Water supply and drainage above ground or inside basement | submissions, testing and commissioning
01.3.04.060.000 | 01 | 3 | 04 | 060 | 000 | Renewal Cost | Services and equipment | Supply of sanitary fittings and fixtures (installation included in ‘Water supply and above ground drainage’ unless not separable from costs of ‘Fittings and sundries’)
01.3.04.070.000 | 01 | 3 | 04 | 070 | 000 | Renewal Cost | Services and equipment | Disposal systems
01.3.04.070.010 | 01 | 3 | 04 | 070 | 010 | Renewal Cost | Services and equipment | Disposal systems | refuse
01.3.04.070.020 | 01 | 3 | 04 | 070 | 020 | Renewal Cost | Services and equipment | Disposal systems | laboratory waste
01.3.04.070.030 | 01 | 3 | 04 | 070 | 030 | Renewal Cost | Services and equipment | Disposal systems | industrial waste
01.3.04.070.040 | 01 | 3 | 04 | 070 | 040 | Renewal Cost | Services and equipment | Disposal systems | incinerator
01.3.04.070.050 | 01 | 3 | 04 | 070 | 050 | Renewal Cost | Services and equipment | Disposal systems | submissions, testing and commissioning
01.3.04.080.000 | 01 | 3 | 04 | 080 | 000 | Renewal Cost | Services and equipment | Fire services
01.3.04.080.010 | 01 | 3 | 04 | 080 | 010 | Renewal Cost | Services and equipment | Fire services | fire hydrant and hose reel system
01.3.04.080.020 | 01 | 3 | 04 | 080 | 020 | Renewal Cost | Services and equipment | Fire services | wet risers
01.3.04.080.030 | 01 | 3 | 04 | 080 | 030 | Renewal Cost | Services and equipment | Fire services | sprinkler system
01.3.04.080.040 | 01 | 3 | 04 | 080 | 040 | Renewal Cost | Services and equipment | Fire services | deluge system
01.3.04.080.050 | 01 | 3 | 04 | 080 | 050 | Renewal Cost | Services and equipment | Fire services | gaseous extinguishing system
01.3.04.080.060 | 01 | 3 | 04 | 080 | 060 | Renewal Cost | Services and equipment | Fire services | foam extinguishing system
01.3.04.080.070 | 01 | 3 | 04 | 080 | 070 | Renewal Cost | Services and equipment | Fire services | audio/visual advisory system
01.3.04.080.080 | 01 | 3 | 04 | 080 | 080 | Renewal Cost | Services and equipment | Fire services | automatic fire alarm and detection system
01.3.04.080.090 | 01 | 3 | 04 | 080 | 090 | Renewal Cost | Services and equipment | Fire services | portable hand-operated appliances and sundries
01.3.04.080.100 | 01 | 3 | 04 | 080 | 100 | Renewal Cost | Services and equipment | Fire services | related electrical and control systems
01.3.04.080.110 | 01 | 3 | 04 | 080 | 110 | Renewal Cost | Services and equipment | Fire services | submissions, testing and commissioning
01.3.04.090.000 | 01 | 3 | 04 | 090 | 000 | Renewal Cost | Services and equipment | Gas services
01.3.04.090.010 | 01 | 3 | 04 | 090 | 010 | Renewal Cost | Services and equipment | Gas services | coal gas
01.3.04.090.020 | 01 | 3 | 04 | 090 | 020 | Renewal Cost | Services and equipment | Gas services | natural gas
01.3.04.090.030 | 01 | 3 | 04 | 090 | 030 | Renewal Cost | Services and equipment | Gas services | liquid petroleum gas
01.3.04.090.040 | 01 | 3 | 04 | 090 | 040 | Renewal Cost | Services and equipment | Gas services | medical gas/laboratory gas
01.3.04.090.050 | 01 | 3 | 04 | 090 | 050 | Renewal Cost | Services and equipment | Gas services | industrial gas/compressed air/instrument air
01.3.04.090.060 | 01 | 3 | 04 | 090 | 060 | Renewal Cost | Services and equipment | Gas services | vacuum
01.3.04.090.070 | 01 | 3 | 04 | 090 | 070 | Renewal Cost | Services and equipment | Gas services | steam
01.3.04.090.080 | 01 | 3 | 04 | 090 | 080 | Renewal Cost | Services and equipment | Gas services | submissions, testing and commissioning
01.3.04.100.000 | 01 | 3 | 04 | 100 | 000 | Renewal Cost | Services and equipment | Movement systems
01.3.04.100.010 | 01 | 3 | 04 | 100 | 010 | Renewal Cost | Services and equipment | Movement systems | lifts ¦ elevators
01.3.04.100.020 | 01 | 3 | 04 | 100 | 020 | Renewal Cost | Services and equipment | Movement systems | platform lifts
01.3.04.100.030 | 01 | 3 | 04 | 100 | 030 | Renewal Cost | Services and equipment | Movement systems | escalators
01.3.04.100.040 | 01 | 3 | 04 | 100 | 040 | Renewal Cost | Services and equipment | Movement systems | travellators ¦ moving walkways
01.3.04.100.050 | 01 | 3 | 04 | 100 | 050 | Renewal Cost | Services and equipment | Movement systems | conveyors
01.3.04.100.060 | 01 | 3 | 04 | 100 | 060 | Renewal Cost | Services and equipment | Movement systems | submissions, testing and commissioning
01.3.04.110.000 | 01 | 3 | 04 | 110 | 000 | Renewal Cost | Services and equipment | Gondolas
01.3.04.120.000 | 01 | 3 | 04 | 120 | 000 | Renewal Cost | Services and equipment | Turntables
01.3.04.130.000 | 01 | 3 | 04 | 130 | 000 | Renewal Cost | Services and equipment | Generators
01.3.04.140.000 | 01 | 3 | 04 | 140 | 000 | Renewal Cost | Services and equipment | Energy-saving features
01.3.04.150.000 | 01 | 3 | 04 | 150 | 000 | Renewal Cost | Services and equipment | Water and waste water treatment equipment
01.3.04.160.000 | 01 | 3 | 04 | 160 | 000 | Renewal Cost | Services and equipment | Fountains, pools and filtration plant
01.3.04.170.000 | 01 | 3 | 04 | 170 | 000 | Renewal Cost | Services and equipment | Powered building signage
01.3.04.175.000 | 01 | 3 | 04 | 175 | 000 | Renewal Cost | Services and equipment | Audio/visual entertainment system
01.3.04.180.000 | 01 | 3 | 04 | 180 | 000 | Renewal Cost | Services and equipment | Kitchen equipment
01.3.04.190.000 | 01 | 3 | 04 | 190 | 000 | Renewal Cost | Services and equipment | Cold room equipment
01.3.04.200.000 | 01 | 3 | 04 | 200 | 000 | Renewal Cost | Services and equipment | Laboratory equipment
01.3.04.210.000 | 01 | 3 | 04 | 210 | 000 | Renewal Cost | Services and equipment | Medical equipment
01.3.04.220.000 | 01 | 3 | 04 | 220 | 000 | Renewal Cost | Services and equipment | Hotel equipment
01.3.04.230.000 | 01 | 3 | 04 | 230 | 000 | Renewal Cost | Services and equipment | Car park or entrances access control
01.3.04.240.000 | 01 | 3 | 04 | 240 | 000 | Renewal Cost | Services and equipment | Domestic appliances
01.3.04.250.000 | 01 | 3 | 04 | 250 | 000 | Renewal Cost | Services and equipment | Other specialist services
01.3.04.260.000 | 01 | 3 | 04 | 260 | 000 | Renewal Cost | Services and equipment | Builder’s profit and attendance on services
01.3.05.000.000 | 01 | 3 | 05 | 000 | 000 | Renewal Cost | Surface and underground drainage
01.3.05.010.000 | 01 | 3 | 05 | 010 | 000 | Renewal Cost | Surface and underground drainage | Surface water drainage
01.3.05.020.000 | 01 | 3 | 05 | 020 | 000 | Renewal Cost | Surface and underground drainage | Storm water drainage
01.3.05.030.000 | 01 | 3 | 05 | 030 | 000 | Renewal Cost | Surface and underground drainage | Foul and waste water drainage
01.3.05.040.000 | 01 | 3 | 05 | 040 | 000 | Renewal Cost | Surface and underground drainage | Drainage disconnections and connections
01.3.05.050.000 | 01 | 3 | 05 | 050 | 000 | Renewal Cost | Surface and underground drainage | CCTV inspection of existing or new drains
01.3.05.060.000 | 01 | 3 | 05 | 060 | 000 | Renewal Cost | Surface and underground drainage | Buried Process Pipe
01.3.06.000.000 | 01 | 3 | 06 | 000 | 000 | Renewal Cost | External and ancillary works
01.3.06.010.000 | 01 | 3 | 06 | 010 | 000 | Renewal Cost | External and ancillary works | Permanent retaining structures
01.3.06.020.000 | 01 | 3 | 06 | 020 | 000 | Renewal Cost | External and ancillary works | Site enclosures and divisions
01.3.06.030.000 | 01 | 3 | 06 | 030 | 000 | Renewal Cost | External and ancillary works | Ancillary structures
01.3.06.040.000 | 01 | 3 | 06 | 040 | 000 | Renewal Cost | External and ancillary works | Roads and paving
01.3.06.050.000 | 01 | 3 | 06 | 050 | 000 | Renewal Cost | External and ancillary works | Landscaping (hard and soft)
01.3.06.060.000 | 01 | 3 | 06 | 060 | 000 | Renewal Cost | External and ancillary works | Fittings and equipment
01.3.06.070.000 | 01 | 3 | 06 | 070 | 000 | Renewal Cost | External and ancillary works | External services
01.3.06.070.010 | 01 | 3 | 06 | 070 | 010 | Renewal Cost | External and ancillary works | External services | water supply
01.3.06.070.020 | 01 | 3 | 06 | 070 | 020 | Renewal Cost | External and ancillary works | External services | gas supply
01.3.06.070.030 | 01 | 3 | 06 | 070 | 030 | Renewal Cost | External and ancillary works | External services | power supply
01.3.06.070.040 | 01 | 3 | 06 | 070 | 040 | Renewal Cost | External and ancillary works | External services | communications supply
01.3.06.070.050 | 01 | 3 | 06 | 070 | 050 | Renewal Cost | External and ancillary works | External services | utility disconnections and connections
01.3.06.070.060 | 01 | 3 | 06 | 070 | 060 | Renewal Cost | External and ancillary works | External services | external lighting
01.3.06.070.070 | 01 | 3 | 06 | 070 | 070 | Renewal Cost | External and ancillary works | External services | utility disconnections and connections
01.3.07.000.000 | 01 | 3 | 07 | 000 | 000 | Renewal Cost | Preliminaries ¦ Constructors’ site overheads ¦ general requirements
01.3.07.010.000 | 01 | 3 | 07 | 010 | 000 | Renewal Cost | Preliminaries ¦ Constructors’ site overheads ¦ general requirements | Construction management including site management staff and support labour
01.3.07.020.000 | 01 | 3 | 07 | 020 | 000 | Renewal Cost | Preliminaries ¦ Constructors’ site overheads ¦ general requirements | Temporary access roads and storage areas, traffic management and diversion (at the Constructors’ discretion)
01.3.07.030.000 | 01 | 3 | 07 | 030 | 000 | Renewal Cost | Preliminaries ¦ Constructors’ site overheads ¦ general requirements | Temporary site fencing and securities
01.3.07.040.000 | 01 | 3 | 07 | 040 | 000 | Renewal Cost | Preliminaries ¦ Constructors’ site overheads ¦ general requirements | Commonly shared construction plant
01.3.07.050.000 | 01 | 3 | 07 | 050 | 000 | Renewal Cost | Preliminaries ¦ Constructors’ site overheads ¦ general requirements | Commonly shared scaffolding
01.3.07.060.000 | 01 | 3 | 07 | 060 | 000 | Renewal Cost | Preliminaries ¦ Constructors’ site overheads ¦ general requirements | Other temporary facilities and services
01.3.07.070.000 | 01 | 3 | 07 | 070 | 000 | Renewal Cost | Preliminaries ¦ Constructors’ site overheads ¦ general requirements | Technology and communications: telephone, broadband, hardware, software
01.3.07.080.000 | 01 | 3 | 07 | 080 | 000 | Renewal Cost | Preliminaries ¦ Constructors’ site overheads ¦ general requirements | Constructor’s submissions, reports and as-built documentation
01.3.07.090.000 | 01 | 3 | 07 | 090 | 000 | Renewal Cost | Preliminaries ¦ Constructors’ site overheads ¦ general requirements | Quality monitoring, recording and inspections
01.3.07.100.000 | 01 | 3 | 07 | 100 | 000 | Renewal Cost | Preliminaries ¦ Constructors’ site overheads ¦ general requirements | Safety, health and environmental management
01.3.07.110.000 | 01 | 3 | 07 | 110 | 000 | Renewal Cost | Preliminaries ¦ Constructors’ site overheads ¦ general requirements | Insurances, bonds, guarantees and warranties
01.3.07.120.000 | 01 | 3 | 07 | 120 | 000 | Renewal Cost | Preliminaries ¦ Constructors’ site overheads ¦ general requirements | Constructor’s statutory fees and charges
01.3.07.130.000 | 01 | 3 | 07 | 130 | 000 | Renewal Cost | Preliminaries ¦ Constructors’ site overheads ¦ general requirements | Testing and commissioning
01.3.08.000.000 | 01 | 3 | 08 | 000 | 000 | Renewal Cost | Risk Allowances
01.3.08.010.000 | 01 | 3 | 08 | 010 | 000 | Renewal Cost | Risk Allowances | Design development allowance
01.3.08.020.000 | 01 | 3 | 08 | 020 | 000 | Renewal Cost | Risk Allowances | Construction contingencies
01.3.08.030.000 | 01 | 3 | 08 | 030 | 000 | Renewal Cost | Risk Allowances | Price Level Adjustments
01.3.08.030.010 | 01 | 3 | 08 | 030 | 010 | Renewal Cost | Risk Allowances | Price Level Adjustments | until tendering
01.3.08.030.020 | 01 | 3 | 08 | 030 | 020 | Renewal Cost | Risk Allowances | Price Level Adjustments | during construction
01.3.08.040.000 | 01 | 3 | 08 | 040 | 000 | Renewal Cost | Risk Allowances | Exchange rate fluctuation adjustments
01.3.09.000.000 | 01 | 3 | 09 | 000 | 000 | Renewal Cost | Taxes and Levies
01.3.09.010.000 | 01 | 3 | 09 | 010 | 000 | Renewal Cost | Taxes and Levies | Paid by the Constructor
01.3.09.020.000 | 01 | 3 | 09 | 020 | 000 | Renewal Cost | Taxes and Levies | Paid by the Client in relation to the construction contract payments
01.3.10.000.000 | 01 | 3 | 10 | 000 | 000 | Renewal Cost | Work and utilities off-site
01.3.10.010.000 | 01 | 3 | 10 | 010 | 000 | Renewal Cost | Work and utilities off-site | Connections to, diversion of and capacity enhancement of public utility mains or sources off-site up to mains connections on-site
01.3.10.010.010 | 01 | 3 | 10 | 010 | 010 | Renewal Cost | Work and utilities off-site | Connections to, diversion of and capacity enhancement of public utility mains or sources off-site up to mains connections on-site | electricity
01.3.10.010.020 | 01 | 3 | 10 | 010 | 020 | Renewal Cost | Work and utilities off-site | Connections to, diversion of and capacity enhancement of public utility mains or sources off-site up to mains connections on-site | transformers
01.3.10.010.030 | 01 | 3 | 10 | 010 | 030 | Renewal Cost | Work and utilities off-site | Connections to, diversion of and capacity enhancement of public utility mains or sources off-site up to mains connections on-site | water
01.3.10.010.040 | 01 | 3 | 10 | 010 | 040 | Renewal Cost | Work and utilities off-site | Connections to, diversion of and capacity enhancement of public utility mains or sources off-site up to mains connections on-site | sewer
01.3.10.010.050 | 01 | 3 | 10 | 010 | 050 | Renewal Cost | Work and utilities off-site | Connections to, diversion of and capacity enhancement of public utility mains or sources off-site up to mains connections on-site | gas
01.3.10.010.060 | 01 | 3 | 10 | 010 | 060 | Renewal Cost | Work and utilities off-site | Connections to, diversion of and capacity enhancement of public utility mains or sources off-site up to mains connections on-site | telecommunications
01.3.10.020.000 | 01 | 3 | 10 | 020 | 000 | Renewal Cost | Work and utilities off-site | Public access roads and footpaths
01.3.11.000.000 | 01 | 3 | 11 | 000 | 000 | Renewal Cost | Post-completion loose furniture, fittings and equipment
01.3.11.010.000 | 01 | 3 | 11 | 010 | 000 | Renewal Cost | Post-completion loose furniture, fittings and equipment | Production, process, operating and loose furniture, furnishing and equipment not normally provided before completion of construction
01.3.12.000.000 | 01 | 3 | 12 | 000 | 000 | Renewal Cost | Construction ¦ Renewal ¦ Maintenance-related consultancies and supervision
01.3.12.010.000 | 01 | 3 | 12 | 010 | 000 | Renewal Cost | Construction ¦ Renewal ¦ Maintenance-related consultancies and supervision | Consultants’ fees and reimbursable
01.3.12.010.010 | 01 | 3 | 12 | 010 | 010 | Renewal Cost | Construction ¦ Renewal ¦ Maintenance-related consultancies and supervision | Consultants’ fees and reimbursable | architects (architectural, landscape, interior design, technical, etc.)
01.3.12.010.020 | 01 | 3 | 12 | 010 | 020 | Renewal Cost | Construction ¦ Renewal ¦ Maintenance-related consultancies and supervision | Consultants’ fees and reimbursable | engineers (geotechnical, civil, structural, mechanical, electrical and plumbing, technical, etc.)
01.3.12.010.030 | 01 | 3 | 12 | 010 | 030 | Renewal Cost | Construction ¦ Renewal ¦ Maintenance-related consultancies and supervision | Consultants’ fees and reimbursable | project managers
01.3.12.010.040 | 01 | 3 | 12 | 010 | 040 | Renewal Cost | Construction ¦ Renewal ¦ Maintenance-related consultancies and supervision | Consultants’ fees and reimbursable | surveyors (quantity surveying, land surveying, building surveying, cost engineering, etc.)
01.3.12.010.050 | 01 | 3 | 12 | 010 | 050 | Renewal Cost | Construction ¦ Renewal ¦ Maintenance-related consultancies and supervision | Consultants’ fees and reimbursable | specialist consultants (environmental, traffic, acoustic, facade, BIM, etc.)
01.3.12.010.060 | 01 | 3 | 12 | 010 | 060 | Renewal Cost | Construction ¦ Renewal ¦ Maintenance-related consultancies and supervision | Consultants’ fees and reimbursable | value management studies
01.3.12.020.000 | 01 | 3 | 12 | 020 | 000 | Renewal Cost | Construction ¦ Renewal ¦ Maintenance-related consultancies and supervision | Charges and levies payable to statutory bodies or their appointed agencies (in connection with planning, design, tender and contract approvals, supervision and acceptance inspections)
01.3.12.030.000 | 01 | 3 | 12 | 030 | 000 | Renewal Cost | Construction ¦ Renewal ¦ Maintenance-related consultancies and supervision | Site supervision charges (including their accommodation and travels)
01.3.12.040.000 | 01 | 3 | 12 | 040 | 000 | Renewal Cost | Construction ¦ Renewal ¦ Maintenance-related consultancies and supervision | Payments to testing authorities or laboratories
01.4.00.000.000 | 01 | 4 | 00 | 000 | 000 | Operation Cost | [5 empty] | 1 | Sum | 0 | 0
01.4.01.000.000 | 01 | 4 | 01 | 000 | 000 | Operation Cost | Cleaning
01.4.01.010.000 | 01 | 4 | 01 | 010 | 000 | Operation Cost | Cleaning | External cleaning (routine and periodic)
01.4.01.020.000 | 01 | 4 | 01 | 020 | 000 | Operation Cost | Cleaning | Internal cleaning (routine and periodic)
01.4.01.030.000 | 01 | 4 | 01 | 030 | 000 | Operation Cost | Cleaning | Specialist cleaning (define type)
01.4.02.000.000 | 01 | 4 | 02 | 000 | 000 | Operation Cost | Utilities
01.4.02.010.000 | 01 | 4 | 02 | 010 | 000 | Operation Cost | Utilities | Fuel (state type: gas/electricity/oil and other fuel sources)
01.4.02.020.000 | 01 | 4 | 02 | 020 | 000 | Operation Cost | Utilities | Water, drainage and sewerage
01.4.03.000.000 | 01 | 4 | 03 | 000 | 000 | Operation Cost | Waste management
01.4.03.010.000 | 01 | 4 | 03 | 010 | 000 | Operation Cost | Waste management | Waste collection and disposal
01.4.03.020.000 | 01 | 4 | 03 | 020 | 000 | Operation Cost | Waste management | Recycling and savage
01.4.04.000.000 | 01 | 4 | 04 | 000 | 000 | Operation Cost | Security
01.4.04.010.000 | 01 | 4 | 04 | 010 | 000 | Operation Cost | Security | Physical security
01.4.04.020.000 | 01 | 4 | 04 | 020 | 000 | Operation Cost | Security | Remote monitoring
01.4.05.000.000 | 01 | 4 | 05 | 000 | 000 | Operation Cost | Information and communications technology
01.4.05.010.000 | 01 | 4 | 05 | 010 | 000 | Operation Cost | Information and communications technology | Communication systems
01.4.05.020.000 | 01 | 4 | 05 | 020 | 000 | Operation Cost | Information and communications technology | Specialist technology / sensors
01.4.06.000.000 | 01 | 4 | 06 | 000 | 000 | Operation Cost | Operators’ site overheads ¦ general requirements
01.4.06.010.000 | 01 | 4 | 06 | 010 | 000 | Operation Cost | Operators’ site overheads ¦ general requirements | Administration
01.4.06.020.000 | 01 | 4 | 06 | 020 | 000 | Operation Cost | Operators’ site overheads ¦ general requirements | Property insurance
01.4.07.000.000 | 01 | 4 | 07 | 000 | 000 | Operation Cost | Risk Allowances
01.4.07.010.000 | 01 | 4 | 07 | 010 | 000 | Operation Cost | Risk Allowances | Operation related (user definable)
01.4.07.020.000 | 01 | 4 | 07 | 020 | 000 | Operation Cost | Risk Allowances | Contractual obligations
01.4.08.000.000 | 01 | 4 | 08 | 000 | 000 | Operation Cost | Taxes and Levies
01.4.08.010.000 | 01 | 4 | 08 | 010 | 000 | Operation Cost | Taxes and Levies | Taxes
01.4.08.020.000 | 01 | 4 | 08 | 020 | 000 | Operation Cost | Taxes and Levies | Levies
01.5.00.000.000 | 01 | 5 | 00 | 000 | 000 | Maintenance Cost | [5 empty] | 1 | Sum | 0 | 0
01.5.01.000.000 | 01 | 5 | 01 | 000 | 000 | Maintenance Cost | Demolition, site preparation and formation
01.5.01.010.000 | 01 | 5 | 01 | 010 | 000 | Maintenance Cost | Demolition, site preparation and formation | Site survey and ground investigation
01.5.01.020.000 | 01 | 5 | 01 | 020 | 000 | Maintenance Cost | Demolition, site preparation and formation | Environmental treatment
01.5.01.030.000 | 01 | 5 | 01 | 030 | 000 | Maintenance Cost | Demolition, site preparation and formation | Sampling of hazardous or useful materials or conditions
01.5.01.040.000 | 01 | 5 | 01 | 040 | 000 | Maintenance Cost | Demolition, site preparation and formation | Temporary fencing
01.5.01.050.000 | 01 | 5 | 01 | 050 | 000 | Maintenance Cost | Demolition, site preparation and formation | Demolition of existing buildings and support to adjacent structures
01.5.01.060.000 | 01 | 5 | 01 | 060 | 000 | Maintenance Cost | Demolition, site preparation and formation | Site surface clearance (clearing, grubbing, topsoil stripping, tree felling, minor earthwork, removal)
01.5.01.070.000 | 01 | 5 | 01 | 070 | 000 | Maintenance Cost | Demolition, site preparation and formation | Tree transplant
01.5.01.080.000 | 01 | 5 | 01 | 080 | 000 | Maintenance Cost | Demolition, site preparation and formation | Site formation and slope treatment
01.5.01.090.000 | 01 | 5 | 01 | 090 | 000 | Maintenance Cost | Demolition, site preparation and formation | Temporary surface drainage and dewatering
01.5.01.100.000 | 01 | 5 | 01 | 100 | 000 | Maintenance Cost | Demolition, site preparation and formation | Temporary protection, diversion and relocation of public utilities
01.5.01.110.000 | 01 | 5 | 01 | 110 | 000 | Maintenance Cost | Demolition, site preparation and formation | Erosion control
01.5.02.000.000 | 01 | 5 | 02 | 000 | 000 | Maintenance Cost | Substructure
01.5.02.010.000 | 01 | 5 | 02 | 010 | 000 | Maintenance Cost | Substructure | Foundation piling and underpinning
01.5.02.010.010 | 01 | 5 | 02 | 010 | 010 | Maintenance Cost | Substructure | Foundation piling and underpinning | mobilisation and demobilisation
01.5.02.010.020 | 01 | 5 | 02 | 010 | 020 | Maintenance Cost | Substructure | Foundation piling and underpinning | trial piles and caisson
01.5.02.010.030 | 01 | 5 | 02 | 010 | 030 | Maintenance Cost | Substructure | Foundation piling and underpinning | permanent piles and caisson
01.5.02.010.040 | 01 | 5 | 02 | 010 | 040 | Maintenance Cost | Substructure | Foundation piling and underpinning | pile and caisson testing
01.5.02.010.050 | 01 | 5 | 02 | 010 | 050 | Maintenance Cost | Substructure | Foundation piling and underpinning | underpinning
01.5.02.020.000 | 01 | 5 | 02 | 020 | 000 | Maintenance Cost | Substructure | Foundations up to top of lowest floor slabs
01.5.02.020.010 | 01 | 5 | 02 | 020 | 010 | Maintenance Cost | Substructure | Foundations up to top of lowest floor slabs | excavation and disposal
01.5.02.020.020 | 01 | 5 | 02 | 020 | 020 | Maintenance Cost | Substructure | Foundations up to top of lowest floor slabs | lateral supports
01.5.02.020.030 | 01 | 5 | 02 | 020 | 030 | Maintenance Cost | Substructure | Foundations up to top of lowest floor slabs | raft footings, pile caps, column bases, wall footings, strap beams, tie beams
01.5.02.020.040 | 01 | 5 | 02 | 020 | 040 | Maintenance Cost | Substructure | Foundations up to top of lowest floor slabs | substructure walls and columns
01.5.02.020.050 | 01 | 5 | 02 | 020 | 050 | Maintenance Cost | Substructure | Foundations up to top of lowest floor slabs | lowest floor slabs and beams (excluding basement bottom slabs)
01.5.02.020.060 | 01 | 5 | 02 | 020 | 060 | Maintenance Cost | Substructure | Foundations up to top of lowest floor slabs | lift pits
01.5.02.020.070 | 01 | 5 | 02 | 020 | 070 | Maintenance Cost | Substructure | Foundations up to top of lowest floor slabs | composite or prefabricated work
01.5.02.030.000 | 01 | 5 | 02 | 030 | 000 | Maintenance Cost | Substructure | Basement sides and bottom
01.5.02.030.010 | 01 | 5 | 02 | 030 | 010 | Maintenance Cost | Substructure | Basement sides and bottom | excavation and disposal
01.5.02.030.020 | 01 | 5 | 02 | 030 | 020 | Maintenance Cost | Substructure | Basement sides and bottom | lateral supports
01.5.02.030.030 | 01 | 5 | 02 | 030 | 030 | Maintenance Cost | Substructure | Basement sides and bottom | bottom slabs and blinding
01.5.02.030.040 | 01 | 5 | 02 | 030 | 040 | Maintenance Cost | Substructure | Basement sides and bottom | sides
01.5.02.030.050 | 01 | 5 | 02 | 030 | 050 | Maintenance Cost | Substructure | Basement sides and bottom | vertical waterproof tanking, drainage blanket, drains and skin wall
01.5.02.030.060 | 01 | 5 | 02 | 030 | 060 | Maintenance Cost | Substructure | Basement sides and bottom | horizontal waterproof tanking, drainage blanket, drains and topping slab
01.5.02.030.070 | 01 | 5 | 02 | 030 | 070 | Maintenance Cost | Substructure | Basement sides and bottom | insulation
01.5.02.030.080 | 01 | 5 | 02 | 030 | 080 | Maintenance Cost | Substructure | Basement sides and bottom | lift pits, sump pits, sleeves.
01.5.02.030.090 | 01 | 5 | 02 | 030 | 090 | Maintenance Cost | Substructure | Basement sides and bottom | composite or prefabricated work
01.5.02.000.000 | 01 | 5 | 02 | 000 | 000 | Maintenance Cost | Structure
01.5.02.010.000 | 01 | 5 | 02 | 010 | 000 | Maintenance Cost | Structure | Structural removal and alterations
01.5.02.020.000 | 01 | 5 | 02 | 020 | 000 | Maintenance Cost | Structure | Basement suspended floors (up to top of ground floor slabs)
01.5.02.020.010 | 01 | 5 | 02 | 020 | 010 | Maintenance Cost | Structure | Basement suspended floors (up to top of ground floor slabs) | structural walls and columns
01.5.02.020.020 | 01 | 5 | 02 | 020 | 020 | Maintenance Cost | Structure | Basement suspended floors (up to top of ground floor slabs) | beams and slabs
01.5.02.020.030 | 01 | 5 | 02 | 020 | 030 | Maintenance Cost | Structure | Basement suspended floors (up to top of ground floor slabs) | staircases
01.5.02.030. | 01 | 5 | 02 | 030 |  | Maintenance Cost | Structure | Frames and slabs (above top of ground floor slabs)
01.5.02.030.010 | 01 | 5 | 02 | 030 | 010 | Maintenance Cost | Structure | Frames and slabs (above top of ground floor slabs) | structural walls and columns
01.5.02.030.020 | 01 | 5 | 02 | 030 | 020 | Maintenance Cost | Structure | Frames and slabs (above top of ground floor slabs) | upper floor beams and slabs
01.5.02.030.030 | 01 | 5 | 02 | 030 | 030 | Maintenance Cost | Structure | Frames and slabs (above top of ground floor slabs) | roof beams and slabs
01.5.02.030.040 | 01 | 5 | 02 | 030 | 040 | Maintenance Cost | Structure | Frames and slabs (above top of ground floor slabs) | staircases
01.5.02.030.050 | 01 | 5 | 02 | 030 | 050 | Maintenance Cost | Structure | Frames and slabs (above top of ground floor slabs) | fireproofing to steel structure
01.5.02.040.000 | 01 | 5 | 02 | 040 | 000 | Maintenance Cost | Structure | Tanks, pools, sundries
01.5.02.050.000 | 01 | 5 | 02 | 050 | 000 | Maintenance Cost | Structure | Composite or prefabricated work
01.5.03.000.000 | 01 | 5 | 03 | 000 | 000 | Maintenance Cost | Architectural works ¦ Non-structural works
01.5.03.010.000 | 01 | 5 | 03 | 010 | 000 | Maintenance Cost | Architectural works ¦ Non-structural works | Non-structural removal and alterations
01.5.03.020.000 | 01 | 5 | 03 | 020 | 000 | Maintenance Cost | Architectural works ¦ Non-structural works | External elevations
01.5.03.020.010 | 01 | 5 | 03 | 020 | 010 | Maintenance Cost | Architectural works ¦ Non-structural works | External elevations | non-structural external walls and features
01.5.03.020.020 | 01 | 5 | 03 | 020 | 020 | Maintenance Cost | Architectural works ¦ Non-structural works | External elevations | external wall finishes except cladding
01.5.03.020.030 | 01 | 5 | 03 | 020 | 030 | Maintenance Cost | Architectural works ¦ Non-structural works | External elevations | facade cladding and curtain walls
01.5.03.020.040 | 01 | 5 | 03 | 020 | 040 | Maintenance Cost | Architectural works ¦ Non-structural works | External elevations | external windows
01.5.03.020.050 | 01 | 5 | 03 | 020 | 050 | Maintenance Cost | Architectural works ¦ Non-structural works | External elevations | external doors
01.5.03.020.060 | 01 | 5 | 03 | 020 | 060 | Maintenance Cost | Architectural works ¦ Non-structural works | External elevations | external shop fronts
01.5.03.020.070 | 01 | 5 | 03 | 020 | 070 | Maintenance Cost | Architectural works ¦ Non-structural works | External elevations | roller shutters and fire shutters
01.5.03.030.000 | 01 | 5 | 03 | 030 | 000 | Maintenance Cost | Architectural works ¦ Non-structural works | Roof finishes, skylights and landscaping (including waterproofing and insulation)
01.5.03.030.010 | 01 | 5 | 03 | 030 | 010 | Maintenance Cost | Architectural works ¦ Non-structural works | Roof finishes, skylights and landscaping (including waterproofing and insulation) | roof finishes
01.5.03.030.020 | 01 | 5 | 03 | 030 | 020 | Maintenance Cost | Architectural works ¦ Non-structural works | Roof finishes, skylights and landscaping (including waterproofing and insulation) | skylights
01.5.03.030.030 | 01 | 5 | 03 | 030 | 030 | Maintenance Cost | Architectural works ¦ Non-structural works | Roof finishes, skylights and landscaping (including waterproofing and insulation) | other roof features
01.5.03.030.040 | 01 | 5 | 03 | 030 | 040 | Maintenance Cost | Architectural works ¦ Non-structural works | Roof finishes, skylights and landscaping (including waterproofing and insulation) | roof landscaping (hard and soft)
01.5.03.040.000 | 01 | 5 | 03 | 040 | 000 | Maintenance Cost | Architectural works ¦ Non-structural works | Internal divisions
01.5.03.040.010 | 01 | 5 | 03 | 040 | 010 | Maintenance Cost | Architectural works ¦ Non-structural works | Internal divisions | non-structural internal walls and partitions
01.5.03.040.020 | 01 | 5 | 03 | 040 | 020 | Maintenance Cost | Architectural works ¦ Non-structural works | Internal divisions | shop fronts
01.5.03.040.030 | 01 | 5 | 03 | 040 | 030 | Maintenance Cost | Architectural works ¦ Non-structural works | Internal divisions | toilet cubicles
01.5.03.040.040 | 01 | 5 | 03 | 040 | 040 | Maintenance Cost | Architectural works ¦ Non-structural works | Internal divisions | moveable partitions
01.5.03.040.050 | 01 | 5 | 03 | 040 | 050 | Maintenance Cost | Architectural works ¦ Non-structural works | Internal divisions | cold rooms
01.5.03.040.060 | 01 | 5 | 03 | 040 | 060 | Maintenance Cost | Architectural works ¦ Non-structural works | Internal divisions | internal doors
01.5.03.040.070 | 01 | 5 | 03 | 040 | 070 | Maintenance Cost | Architectural works ¦ Non-structural works | Internal divisions | internal windows
01.5.03.040.080 | 01 | 5 | 03 | 040 | 080 | Maintenance Cost | Architectural works ¦ Non-structural works | Internal divisions | roller shutters and fire shutters
01.5.03.040.090 | 01 | 5 | 03 | 040 | 090 | Maintenance Cost | Architectural works ¦ Non-structural works | Internal divisions | sundry concrete work
01.5.03.050.000 | 01 | 5 | 03 | 050 | 000 | Maintenance Cost | Architectural works ¦ Non-structural works | Fittings and sundries
01.5.03.050.010 | 01 | 5 | 03 | 050 | 010 | Maintenance Cost | Architectural works ¦ Non-structural works | Fittings and sundries | balustrades, railings and handrails
01.5.03.050.020 | 01 | 5 | 03 | 050 | 020 | Maintenance Cost | Architectural works ¦ Non-structural works | Fittings and sundries | staircases and catwalk not forming part of the structure, cat ladders
01.5.03.050.030 | 01 | 5 | 03 | 050 | 030 | Maintenance Cost | Architectural works ¦ Non-structural works | Fittings and sundries | cabinets, cupboards, shelves, counters, benches, notice boards, blackboards
01.5.03.050.040 | 01 | 5 | 03 | 050 | 040 | Maintenance Cost | Architectural works ¦ Non-structural works | Fittings and sundries | exit signs, directory signs
01.5.03.050.050 | 01 | 5 | 03 | 050 | 050 | Maintenance Cost | Architectural works ¦ Non-structural works | Fittings and sundries | window and door dressings
01.5.03.050.060 | 01 | 5 | 03 | 050 | 060 | Maintenance Cost | Architectural works ¦ Non-structural works | Fittings and sundries | decorative features
01.5.03.050.070 | 01 | 5 | 03 | 050 | 070 | Maintenance Cost | Architectural works ¦ Non-structural works | Fittings and sundries | interior landscaping
01.5.03.050.080 | 01 | 5 | 03 | 050 | 080 | Maintenance Cost | Architectural works ¦ Non-structural works | Fittings and sundries | access panels, fire service cabinets
01.5.03.050.090 | 01 | 5 | 03 | 050 | 090 | Maintenance Cost | Architectural works ¦ Non-structural works | Fittings and sundries | sundries
01.5.03.060.000 | 01 | 5 | 03 | 060 | 000 | Maintenance Cost | Architectural works ¦ Non-structural works | Finishes under cover
01.5.03.060.010 | 01 | 5 | 03 | 060 | 010 | Maintenance Cost | Architectural works ¦ Non-structural works | Finishes under cover | floor finishes (internal and external)
01.5.03.060.020 | 01 | 5 | 03 | 060 | 020 | Maintenance Cost | Architectural works ¦ Non-structural works | Finishes under cover | internal wall finishes and cladding
01.5.03.060.030 | 01 | 5 | 03 | 060 | 030 | Maintenance Cost | Architectural works ¦ Non-structural works | Finishes under cover | ceiling finishes and false ceilings (internal or external)
01.5.03.070.000 | 01 | 5 | 03 | 070 | 000 | Maintenance Cost | Architectural works ¦ Non-structural works | Builder’s work in connection with services
01.5.03.070.010 | 01 | 5 | 03 | 070 | 010 | Maintenance Cost | Architectural works ¦ Non-structural works | Builder’s work in connection with services | plinth, bases
01.5.03.070.020 | 01 | 5 | 03 | 070 | 020 | Maintenance Cost | Architectural works ¦ Non-structural works | Builder’s work in connection with services | fire-proofing enclosure
01.5.03.070.030 | 01 | 5 | 03 | 070 | 030 | Maintenance Cost | Architectural works ¦ Non-structural works | Builder’s work in connection with services | hoisting beams, lift pit separation screens, lift shaft separator beams
01.5.03.070.040 | 01 | 5 | 03 | 070 | 040 | Maintenance Cost | Architectural works ¦ Non-structural works | Builder’s work in connection with services | suspended manholes
01.5.03.070.050 | 01 | 5 | 03 | 070 | 050 | Maintenance Cost | Architectural works ¦ Non-structural works | Builder’s work in connection with services | cable trenches, trench covers
01.5.03.070.060 | 01 | 5 | 03 | 070 | 060 | Maintenance Cost | Architectural works ¦ Non-structural works | Builder’s work in connection with services | sleeves, openings and the like not allowed for in ‘Fittings and sundries’
01.5.03.080.000 | 01 | 5 | 03 | 080 | 000 | Maintenance Cost | Architectural works ¦ Non-structural works | Composite or prefabricated work
01.5.04.000.000 | 01 | 5 | 04 | 000 | 000 | Maintenance Cost | Services and equipment
01.5.04.010.000 | 01 | 5 | 04 | 010 | 000 | Maintenance Cost | Services and equipment | Heating, ventilating and air-conditioning systems/air conditioners
01.5.04.010.010 | 01 | 5 | 04 | 010 | 010 | Maintenance Cost | Services and equipment | Heating, ventilating and air-conditioning systems/air conditioners | seawater system
01.5.04.010.020 | 01 | 5 | 04 | 010 | 020 | Maintenance Cost | Services and equipment | Heating, ventilating and air-conditioning systems/air conditioners | cooling water system
01.5.04.010.030 | 01 | 5 | 04 | 010 | 030 | Maintenance Cost | Services and equipment | Heating, ventilating and air-conditioning systems/air conditioners | chilled water system
01.5.04.010.040 | 01 | 5 | 04 | 010 | 040 | Maintenance Cost | Services and equipment | Heating, ventilating and air-conditioning systems/air conditioners | heating water system
01.5.04.010.050 | 01 | 5 | 04 | 010 | 050 | Maintenance Cost | Services and equipment | Heating, ventilating and air-conditioning systems/air conditioners | steam and condensate system
01.5.04.010.060 | 01 | 5 | 04 | 010 | 060 | Maintenance Cost | Services and equipment | Heating, ventilating and air-conditioning systems/air conditioners | fuel oil system
01.5.04.010.070 | 01 | 5 | 04 | 010 | 070 | Maintenance Cost | Services and equipment | Heating, ventilating and air-conditioning systems/air conditioners | water treatment
01.5.04.010.080 | 01 | 5 | 04 | 010 | 080 | Maintenance Cost | Services and equipment | Heating, ventilating and air-conditioning systems/air conditioners | air handling and distribution system
01.5.04.010.090 | 01 | 5 | 04 | 010 | 090 | Maintenance Cost | Services and equipment | Heating, ventilating and air-conditioning systems/air conditioners | condensate drain system
01.5.04.010.100 | 01 | 5 | 04 | 010 | 100 | Maintenance Cost | Services and equipment | Heating, ventilating and air-conditioning systems/air conditioners | unitary air-conditioning system
01.5.04.010.110 | 01 | 5 | 04 | 010 | 110 | Maintenance Cost | Services and equipment | Heating, ventilating and air-conditioning systems/air conditioners | mechanical ventilation system
01.5.04.010.120 | 01 | 5 | 04 | 010 | 120 | Maintenance Cost | Services and equipment | Heating, ventilating and air-conditioning systems/air conditioners | kitchen ventilation system
01.5.04.010.130 | 01 | 5 | 04 | 010 | 130 | Maintenance Cost | Services and equipment | Heating, ventilating and air-conditioning systems/air conditioners | fume and smoke extraction system
01.5.04.010.140 | 01 | 5 | 04 | 010 | 140 | Maintenance Cost | Services and equipment | Heating, ventilating and air-conditioning systems/air conditioners | anaesthetic gas-extraction system
01.5.04.010.150 | 01 | 5 | 04 | 010 | 150 | Maintenance Cost | Services and equipment | Heating, ventilating and air-conditioning systems/air conditioners | window and split-type air conditioners
01.5.04.010.160 | 01 | 5 | 04 | 010 | 160 | Maintenance Cost | Services and equipment | Heating, ventilating and air-conditioning systems/air conditioners | air-curtains
01.5.04.010.170 | 01 | 5 | 04 | 010 | 170 | Maintenance Cost | Services and equipment | Heating, ventilating and air-conditioning systems/air conditioners | fans
01.5.04.010.180 | 01 | 5 | 04 | 010 | 180 | Maintenance Cost | Services and equipment | Heating, ventilating and air-conditioning systems/air conditioners | related electrical and control systems
01.5.04.010.190 | 01 | 5 | 04 | 010 | 190 | Maintenance Cost | Services and equipment | Heating, ventilating and air-conditioning systems/air conditioners | submissions, testing and commissioning
01.5.04.020.000 | 01 | 5 | 04 | 020 | 000 | Maintenance Cost | Services and equipment | Electrical services
01.5.04.020.010 | 01 | 5 | 04 | 020 | 010 | Maintenance Cost | Services and equipment | Electrical services | information and communications technology system
01.5.04.020.020 | 01 | 5 | 04 | 020 | 020 | Maintenance Cost | Services and equipment | Electrical services | staff paging/location
01.5.04.020.030 | 01 | 5 | 04 | 020 | 030 | Maintenance Cost | Services and equipment | Electrical services | public address system
01.5.04.020.040 | 01 | 5 | 04 | 020 | 040 | Maintenance Cost | Services and equipment | Electrical services | building automation
01.5.04.020.050 | 01 | 5 | 04 | 020 | 050 | Maintenance Cost | Services and equipment | Electrical services | security and alarm
01.5.04.020.060 | 01 | 5 | 04 | 020 | 060 | Maintenance Cost | Services and equipment | Electrical services | close circuit television
01.5.04.020.070 | 01 | 5 | 04 | 020 | 070 | Maintenance Cost | Services and equipment | Electrical services | communal aerial broadcast distribution and the like
01.5.04.020.080 | 01 | 5 | 04 | 020 | 080 | Maintenance Cost | Services and equipment | Electrical services | submissions, testing and commissioning
01.5.04.030.000 | 01 | 5 | 04 | 030 | 000 | Maintenance Cost | Services and equipment | Fitting out lighting fittings
01.5.04.040.000 | 01 | 5 | 04 | 040 | 000 | Maintenance Cost | Services and equipment | Extra low voltage services
01.5.04.040.010 | 01 | 5 | 04 | 040 | 010 | Maintenance Cost | Services and equipment | Extra low voltage services | information and communications technology system
01.5.04.040.020 | 01 | 5 | 04 | 040 | 020 | Maintenance Cost | Services and equipment | Extra low voltage services | staff paging/location
01.5.04.040.030 | 01 | 5 | 04 | 040 | 030 | Maintenance Cost | Services and equipment | Extra low voltage services | public address system
01.5.04.040.040 | 01 | 5 | 04 | 040 | 040 | Maintenance Cost | Services and equipment | Extra low voltage services | building automation
01.5.04.040.050 | 01 | 5 | 04 | 040 | 050 | Maintenance Cost | Services and equipment | Extra low voltage services | security and alarm
01.5.04.040.060 | 01 | 5 | 04 | 040 | 060 | Maintenance Cost | Services and equipment | Extra low voltage services | close circuit television
01.5.04.040.070 | 01 | 5 | 04 | 040 | 070 | Maintenance Cost | Services and equipment | Extra low voltage services | communal aerial broadcast distribution and the like
01.5.04.040.080 | 01 | 5 | 04 | 040 | 080 | Maintenance Cost | Services and equipment | Extra low voltage services | submissions, testing and commissioning
01.5.04.050. | 01 | 5 | 04 | 050 |  | Maintenance Cost | Services and equipment | Water supply and drainage above ground or inside basement
01.5.04.050.010 | 01 | 5 | 04 | 050 | 010 | Maintenance Cost | Services and equipment | Water supply and drainage above ground or inside basement | cold water supply
01.5.04.050.020 | 01 | 5 | 04 | 050 | 020 | Maintenance Cost | Services and equipment | Water supply and drainage above ground or inside basement | hot water supply
01.5.04.050.030 | 01 | 5 | 04 | 050 | 030 | Maintenance Cost | Services and equipment | Water supply and drainage above ground or inside basement | flushing water supply
01.5.04.050.040 | 01 | 5 | 04 | 050 | 040 | Maintenance Cost | Services and equipment | Water supply and drainage above ground or inside basement | grey water supply
01.5.04.050.050 | 01 | 5 | 04 | 050 | 050 | Maintenance Cost | Services and equipment | Water supply and drainage above ground or inside basement | cleansing water supply
01.5.04.050.060 | 01 | 5 | 04 | 050 | 060 | Maintenance Cost | Services and equipment | Water supply and drainage above ground or inside basement | irrigation water supply
01.5.04.050.070 | 01 | 5 | 04 | 050 | 070 | Maintenance Cost | Services and equipment | Water supply and drainage above ground or inside basement | rainwater disposal
01.5.04.050.080 | 01 | 5 | 04 | 050 | 080 | Maintenance Cost | Services and equipment | Water supply and drainage above ground or inside basement | soil and waste disposal
01.5.04.050.090 | 01 | 5 | 04 | 050 | 090 | Maintenance Cost | Services and equipment | Water supply and drainage above ground or inside basement | planter drainage disposal
01.5.04.050.100 | 01 | 5 | 04 | 050 | 100 | Maintenance Cost | Services and equipment | Water supply and drainage above ground or inside basement | kitchen drainage disposal
01.5.04.050.110 | 01 | 5 | 04 | 050 | 110 | Maintenance Cost | Services and equipment | Water supply and drainage above ground or inside basement | related electrical and control systems
01.5.04.050.120 | 01 | 5 | 04 | 050 | 120 | Maintenance Cost | Services and equipment | Water supply and drainage above ground or inside basement | submissions, testing and commissioning
01.5.04.060.000 | 01 | 5 | 04 | 060 | 000 | Maintenance Cost | Services and equipment | Supply of sanitary fittings and fixtures (installation included in ‘Water supply and above ground drainage’ unless not separable from costs of ‘Fittings and sundries’)
01.5.04.070.000 | 01 | 5 | 04 | 070 | 000 | Maintenance Cost | Services and equipment | Disposal systems
01.5.04.070.010 | 01 | 5 | 04 | 070 | 010 | Maintenance Cost | Services and equipment | Disposal systems | refuse
01.5.04.070.020 | 01 | 5 | 04 | 070 | 020 | Maintenance Cost | Services and equipment | Disposal systems | laboratory waste
01.5.04.070.030 | 01 | 5 | 04 | 070 | 030 | Maintenance Cost | Services and equipment | Disposal systems | industrial waste
01.5.04.070.040 | 01 | 5 | 04 | 070 | 040 | Maintenance Cost | Services and equipment | Disposal systems | incinerator
01.5.04.070.050 | 01 | 5 | 04 | 070 | 050 | Maintenance Cost | Services and equipment | Disposal systems | submissions, testing and commissioning
01.5.04.080.000 | 01 | 5 | 04 | 080 | 000 | Maintenance Cost | Services and equipment | Fire services
01.5.04.080.010 | 01 | 5 | 04 | 080 | 010 | Maintenance Cost | Services and equipment | Fire services | fire hydrant and hose reel system
01.5.04.080.020 | 01 | 5 | 04 | 080 | 020 | Maintenance Cost | Services and equipment | Fire services | wet risers
01.5.04.080.030 | 01 | 5 | 04 | 080 | 030 | Maintenance Cost | Services and equipment | Fire services | sprinkler system
01.5.04.080.040 | 01 | 5 | 04 | 080 | 040 | Maintenance Cost | Services and equipment | Fire services | deluge system
01.5.04.080.050 | 01 | 5 | 04 | 080 | 050 | Maintenance Cost | Services and equipment | Fire services | gaseous extinguishing system
01.5.04.080.060 | 01 | 5 | 04 | 080 | 060 | Maintenance Cost | Services and equipment | Fire services | foam extinguishing system
01.5.04.080.070 | 01 | 5 | 04 | 080 | 070 | Maintenance Cost | Services and equipment | Fire services | audio/visual advisory system
01.5.04.080.080 | 01 | 5 | 04 | 080 | 080 | Maintenance Cost | Services and equipment | Fire services | automatic fire alarm and detection system
01.5.04.080.090 | 01 | 5 | 04 | 080 | 090 | Maintenance Cost | Services and equipment | Fire services | portable hand-operated appliances and sundries
01.5.04.080.100 | 01 | 5 | 04 | 080 | 100 | Maintenance Cost | Services and equipment | Fire services | related electrical and control systems
01.5.04.080.110 | 01 | 5 | 04 | 080 | 110 | Maintenance Cost | Services and equipment | Fire services | submissions, testing and commissioning
01.5.04.090.000 | 01 | 5 | 04 | 090 | 000 | Maintenance Cost | Services and equipment | Gas services
01.5.04.090.010 | 01 | 5 | 04 | 090 | 010 | Maintenance Cost | Services and equipment | Gas services | coal gas
01.5.04.090.020 | 01 | 5 | 04 | 090 | 020 | Maintenance Cost | Services and equipment | Gas services | natural gas
01.5.04.090.030 | 01 | 5 | 04 | 090 | 030 | Maintenance Cost | Services and equipment | Gas services | liquid petroleum gas
01.5.04.090.040 | 01 | 5 | 04 | 090 | 040 | Maintenance Cost | Services and equipment | Gas services | medical gas/laboratory gas
01.5.04.090.050 | 01 | 5 | 04 | 090 | 050 | Maintenance Cost | Services and equipment | Gas services | industrial gas/compressed air/instrument air
01.5.04.090.060 | 01 | 5 | 04 | 090 | 060 | Maintenance Cost | Services and equipment | Gas services | vacuum
01.5.04.090.070 | 01 | 5 | 04 | 090 | 070 | Maintenance Cost | Services and equipment | Gas services | steam
01.5.04.090.080 | 01 | 5 | 04 | 090 | 080 | Maintenance Cost | Services and equipment | Gas services | submissions, testing and commissioning
01.5.04.100.000 | 01 | 5 | 04 | 100 | 000 | Maintenance Cost | Services and equipment | Movement systems
01.5.04.100.010 | 01 | 5 | 04 | 100 | 010 | Maintenance Cost | Services and equipment | Movement systems | lifts ¦ elevators
01.5.04.100.020 | 01 | 5 | 04 | 100 | 020 | Maintenance Cost | Services and equipment | Movement systems | platform lifts
01.5.04.100.030 | 01 | 5 | 04 | 100 | 030 | Maintenance Cost | Services and equipment | Movement systems | escalators
01.5.04.100.040 | 01 | 5 | 04 | 100 | 040 | Maintenance Cost | Services and equipment | Movement systems | travellators ¦ moving walkways
01.5.04.100.050 | 01 | 5 | 04 | 100 | 050 | Maintenance Cost | Services and equipment | Movement systems | conveyors
01.5.04.100.060 | 01 | 5 | 04 | 100 | 060 | Maintenance Cost | Services and equipment | Movement systems | submissions, testing and commissioning
01.5.04.110.000 | 01 | 5 | 04 | 110 | 000 | Maintenance Cost | Services and equipment | Gondolas
01.5.04.120.000 | 01 | 5 | 04 | 120 | 000 | Maintenance Cost | Services and equipment | Turntables
01.5.04.130.000 | 01 | 5 | 04 | 130 | 000 | Maintenance Cost | Services and equipment | Generators
01.5.04.140.000 | 01 | 5 | 04 | 140 | 000 | Maintenance Cost | Services and equipment | Energy-saving features
01.5.04.150.000 | 01 | 5 | 04 | 150 | 000 | Maintenance Cost | Services and equipment | Water and waste water treatment equipment
01.5.04.160.000 | 01 | 5 | 04 | 160 | 000 | Maintenance Cost | Services and equipment | Fountains, pools and filtration plant
01.5.04.170.000 | 01 | 5 | 04 | 170 | 000 | Maintenance Cost | Services and equipment | Powered building signage
01.5.04.175.000 | 01 | 5 | 04 | 175 | 000 | Maintenance Cost | Services and equipment | Audio/visual entertainment system
01.5.04.180.000 | 01 | 5 | 04 | 180 | 000 | Maintenance Cost | Services and equipment | Kitchen equipment
01.5.04.190.000 | 01 | 5 | 04 | 190 | 000 | Maintenance Cost | Services and equipment | Cold room equipment
01.5.04.200.000 | 01 | 5 | 04 | 200 | 000 | Maintenance Cost | Services and equipment | Laboratory equipment
01.5.04.210.000 | 01 | 5 | 04 | 210 | 000 | Maintenance Cost | Services and equipment | Medical equipment
01.5.04.220.000 | 01 | 5 | 04 | 220 | 000 | Maintenance Cost | Services and equipment | Hotel equipment
01.5.04.230.000 | 01 | 5 | 04 | 230 | 000 | Maintenance Cost | Services and equipment | Car park or entrances access control
01.5.04.240.000 | 01 | 5 | 04 | 240 | 000 | Maintenance Cost | Services and equipment | Domestic appliances
01.5.04.250.000 | 01 | 5 | 04 | 250 | 000 | Maintenance Cost | Services and equipment | Other specialist services
01.5.04.260.000 | 01 | 5 | 04 | 260 | 000 | Maintenance Cost | Services and equipment | Builder’s profit and attendance on services
01.5.05.000.000 | 01 | 5 | 05 | 000 | 000 | Maintenance Cost | Surface and underground drainage
01.5.05.010.000 | 01 | 5 | 05 | 010 | 000 | Maintenance Cost | Surface and underground drainage | Surface water drainage
01.5.05.020.000 | 01 | 5 | 05 | 020 | 000 | Maintenance Cost | Surface and underground drainage | Storm water drainage
01.5.05.030.000 | 01 | 5 | 05 | 030 | 000 | Maintenance Cost | Surface and underground drainage | Foul and waste water drainage
01.5.05.040.000 | 01 | 5 | 05 | 040 | 000 | Maintenance Cost | Surface and underground drainage | Drainage disconnections and connections
01.5.05.050.000 | 01 | 5 | 05 | 050 | 000 | Maintenance Cost | Surface and underground drainage | CCTV inspection of existing or new drains
01.5.05.060.000 | 01 | 5 | 05 | 060 | 000 | Maintenance Cost | Surface and underground drainage | Buried Process Pipe
01.5.06.000.000 | 01 | 5 | 06 | 000 | 000 | Maintenance Cost | External and ancillary works
01.5.06.010.000 | 01 | 5 | 06 | 010 | 000 | Maintenance Cost | External and ancillary works | Permanent retaining structures
01.5.06.020.000 | 01 | 5 | 06 | 020 | 000 | Maintenance Cost | External and ancillary works | Site enclosures and divisions
01.5.06.030.000 | 01 | 5 | 06 | 030 | 000 | Maintenance Cost | External and ancillary works | Ancillary structures
01.5.06.040.000 | 01 | 5 | 06 | 040 | 000 | Maintenance Cost | External and ancillary works | Roads and paving
01.5.06.050.000 | 01 | 5 | 06 | 050 | 000 | Maintenance Cost | External and ancillary works | Landscaping (hard and soft)
01.5.06.060.000 | 01 | 5 | 06 | 060 | 000 | Maintenance Cost | External and ancillary works | Fittings and equipment
01.5.06.070.000 | 01 | 5 | 06 | 070 | 000 | Maintenance Cost | External and ancillary works | External services
01.5.06.070.010 | 01 | 5 | 06 | 070 | 010 | Maintenance Cost | External and ancillary works | External services | water supply
01.5.06.070.020 | 01 | 5 | 06 | 070 | 020 | Maintenance Cost | External and ancillary works | External services | gas supply
01.5.06.070.030 | 01 | 5 | 06 | 070 | 030 | Maintenance Cost | External and ancillary works | External services | power supply
01.5.06.070.040 | 01 | 5 | 06 | 070 | 040 | Maintenance Cost | External and ancillary works | External services | communications supply
01.5.06.070.050 | 01 | 5 | 06 | 070 | 050 | Maintenance Cost | External and ancillary works | External services | utility disconnections and connections
01.5.06.070.060 | 01 | 5 | 06 | 070 | 060 | Maintenance Cost | External and ancillary works | External services | external lighting
01.5.06.070.070 | 01 | 5 | 06 | 070 | 070 | Maintenance Cost | External and ancillary works | External services | utility disconnections and connections
01.5.07.000.000 | 01 | 5 | 07 | 000 | 000 | Maintenance Cost | Preliminaries ¦ Constructors’ site overheads ¦ general requirements
01.5.07.010.000 | 01 | 5 | 07 | 010 | 000 | Maintenance Cost | Preliminaries ¦ Constructors’ site overheads ¦ general requirements | Construction management including site management staff and support labour
01.5.07.020.000 | 01 | 5 | 07 | 020 | 000 | Maintenance Cost | Preliminaries ¦ Constructors’ site overheads ¦ general requirements | Temporary access roads and storage areas, traffic management and diversion (at the Constructors’ discretion)
01.5.07.030.000 | 01 | 5 | 07 | 030 | 000 | Maintenance Cost | Preliminaries ¦ Constructors’ site overheads ¦ general requirements | Temporary site fencing and securities
01.5.07.040.000 | 01 | 5 | 07 | 040 | 000 | Maintenance Cost | Preliminaries ¦ Constructors’ site overheads ¦ general requirements | Commonly shared construction plant
01.5.07.050.000 | 01 | 5 | 07 | 050 | 000 | Maintenance Cost | Preliminaries ¦ Constructors’ site overheads ¦ general requirements | Commonly shared scaffolding
01.5.07.060.000 | 01 | 5 | 07 | 060 | 000 | Maintenance Cost | Preliminaries ¦ Constructors’ site overheads ¦ general requirements | Other temporary facilities and services
01.5.07.070.000 | 01 | 5 | 07 | 070 | 000 | Maintenance Cost | Preliminaries ¦ Constructors’ site overheads ¦ general requirements | Technology and communications: telephone, broadband, hardware, software
01.5.07.080.000 | 01 | 5 | 07 | 080 | 000 | Maintenance Cost | Preliminaries ¦ Constructors’ site overheads ¦ general requirements | Constructor’s submissions, reports and as-built documentation
01.5.07.090.000 | 01 | 5 | 07 | 090 | 000 | Maintenance Cost | Preliminaries ¦ Constructors’ site overheads ¦ general requirements | Quality monitoring, recording and inspections
01.5.07.100.000 | 01 | 5 | 07 | 100 | 000 | Maintenance Cost | Preliminaries ¦ Constructors’ site overheads ¦ general requirements | Safety, health and environmental management
01.5.07.110.000 | 01 | 5 | 07 | 110 | 000 | Maintenance Cost | Preliminaries ¦ Constructors’ site overheads ¦ general requirements | Insurances, bonds, guarantees and warranties
01.5.07.120.000 | 01 | 5 | 07 | 120 | 000 | Maintenance Cost | Preliminaries ¦ Constructors’ site overheads ¦ general requirements | Constructor’s statutory fees and charges
01.5.07.130.000 | 01 | 5 | 07 | 130 | 000 | Maintenance Cost | Preliminaries ¦ Constructors’ site overheads ¦ general requirements | Testing and commissioning
01.5.08.000.000 | 01 | 5 | 08 | 000 | 000 | Maintenance Cost | Risk Allowances
01.5.08.010.000 | 01 | 5 | 08 | 010 | 000 | Maintenance Cost | Risk Allowances | Design development allowance
01.5.08.020.000 | 01 | 5 | 08 | 020 | 000 | Maintenance Cost | Risk Allowances | Construction contingencies
01.5.08.030.000 | 01 | 5 | 08 | 030 | 000 | Maintenance Cost | Risk Allowances | Price Level Adjustments
01.5.08.030.010 | 01 | 5 | 08 | 030 | 010 | Maintenance Cost | Risk Allowances | Price Level Adjustments | until tendering
01.5.08.030.020 | 01 | 5 | 08 | 030 | 020 | Maintenance Cost | Risk Allowances | Price Level Adjustments | during construction
01.5.08.040.000 | 01 | 5 | 08 | 040 | 000 | Maintenance Cost | Risk Allowances | Exchange rate fluctuation adjustments
01.5.09.000.000 | 01 | 5 | 09 | 000 | 000 | Maintenance Cost | Taxes and Levies
01.5.09.010.000 | 01 | 5 | 09 | 010 | 000 | Maintenance Cost | Taxes and Levies | Paid by the Constructor
01.5.09.020.000 | 01 | 5 | 09 | 020 | 000 | Maintenance Cost | Taxes and Levies | Paid by the Client in relation to the construction contract payments
01.5.10.000.000 | 01 | 5 | 10 | 000 | 000 | Maintenance Cost | Work and utilities off-site
01.5.10.010.000 | 01 | 5 | 10 | 010 | 000 | Maintenance Cost | Work and utilities off-site | Connections to, diversion of and capacity enhancement of public utility mains or sources off-site up to mains connections on-site
01.5.10.010.010 | 01 | 5 | 10 | 010 | 010 | Maintenance Cost | Work and utilities off-site | Connections to, diversion of and capacity enhancement of public utility mains or sources off-site up to mains connections on-site | electricity
01.5.10.010.020 | 01 | 5 | 10 | 010 | 020 | Maintenance Cost | Work and utilities off-site | Connections to, diversion of and capacity enhancement of public utility mains or sources off-site up to mains connections on-site | transformers
01.5.10.010.030 | 01 | 5 | 10 | 010 | 030 | Maintenance Cost | Work and utilities off-site | Connections to, diversion of and capacity enhancement of public utility mains or sources off-site up to mains connections on-site | water
01.5.10.010.040 | 01 | 5 | 10 | 010 | 040 | Maintenance Cost | Work and utilities off-site | Connections to, diversion of and capacity enhancement of public utility mains or sources off-site up to mains connections on-site | sewer
01.5.10.010.050 | 01 | 5 | 10 | 010 | 050 | Maintenance Cost | Work and utilities off-site | Connections to, diversion of and capacity enhancement of public utility mains or sources off-site up to mains connections on-site | gas
01.5.10.010.060 | 01 | 5 | 10 | 010 | 060 | Maintenance Cost | Work and utilities off-site | Connections to, diversion of and capacity enhancement of public utility mains or sources off-site up to mains connections on-site | telecommunications
01.5.10.020.000 | 01 | 5 | 10 | 020 | 000 | Maintenance Cost | Work and utilities off-site | Public access roads and footpaths
01.5.11.000.000 | 01 | 5 | 11 | 000 | 000 | Maintenance Cost | Post-completion loose furniture, fittings and equipment
01.5.11.010.000 | 01 | 5 | 11 | 010 | 000 | Maintenance Cost | Post-completion loose furniture, fittings and equipment | Production, process, operating and loose furniture, furnishing and equipment not normally provided before completion of construction
01.5.12.000.000 | 01 | 5 | 12 | 000 | 000 | Maintenance Cost | Construction ¦ Renewal ¦ Maintenance-related consultancies and supervision
01.5.12.010.000 | 01 | 5 | 12 | 010 | 000 | Maintenance Cost | Construction ¦ Renewal ¦ Maintenance-related consultancies and supervision | Consultants’ fees and reimbursable
01.5.12.010.010 | 01 | 5 | 12 | 010 | 010 | Maintenance Cost | Construction ¦ Renewal ¦ Maintenance-related consultancies and supervision | Consultants’ fees and reimbursable | architects (architectural, landscape, interior design, technical, etc.)
01.5.12.010.020 | 01 | 5 | 12 | 010 | 020 | Maintenance Cost | Construction ¦ Renewal ¦ Maintenance-related consultancies and supervision | Consultants’ fees and reimbursable | engineers (geotechnical, civil, structural, mechanical, electrical and plumbing, technical, etc.)
01.5.12.010.030 | 01 | 5 | 12 | 010 | 030 | Maintenance Cost | Construction ¦ Renewal ¦ Maintenance-related consultancies and supervision | Consultants’ fees and reimbursable | project managers
01.5.12.010.040 | 01 | 5 | 12 | 010 | 040 | Maintenance Cost | Construction ¦ Renewal ¦ Maintenance-related consultancies and supervision | Consultants’ fees and reimbursable | surveyors (quantity surveying, land surveying, building surveying, cost engineering, etc.)
01.5.12.010.050 | 01 | 5 | 12 | 010 | 050 | Maintenance Cost | Construction ¦ Renewal ¦ Maintenance-related consultancies and supervision | Consultants’ fees and reimbursable | specialist consultants (environmental, traffic, acoustic, facade, BIM, etc.)
01.5.12.010.060 | 01 | 5 | 12 | 010 | 060 | Maintenance Cost | Construction ¦ Renewal ¦ Maintenance-related consultancies and supervision | Consultants’ fees and reimbursable | value management studies
01.5.12.020.000 | 01 | 5 | 12 | 020 | 000 | Maintenance Cost | Construction ¦ Renewal ¦ Maintenance-related consultancies and supervision | Charges and levies payable to statutory bodies or their appointed agencies (in connection with planning, design, tender and contract approvals, supervision and acceptance inspections)
01.5.12.030.000 | 01 | 5 | 12 | 030 | 000 | Maintenance Cost | Construction ¦ Renewal ¦ Maintenance-related consultancies and supervision | Site supervision charges (including their accommodation and travels)
01.5.12.040.000 | 01 | 5 | 12 | 040 | 000 | Maintenance Cost | Construction ¦ Renewal ¦ Maintenance-related consultancies and supervision | Payments to testing authorities or laboratories
01.6.00.000.000 | 01 | 6 | 00 | 000 | 000 | End of Life Costs | [5 empty] | 1 | Sum | 0 | 0
01.6.01.000.000 | 01 | 6 | 01 | 000 | 000 | End of Life Costs | Disposal inspection
01.6.01.010.000 | 01 | 6 | 01 | 010 | 000 | End of Life Costs | Disposal inspection | Dilapidations report
01.6.01.020.000 | 01 | 6 | 01 | 020 | 000 | End of Life Costs | Disposal inspection | Contractual handback obligations
01.6.02.000.000 | 01 | 6 | 02 | 000 | 000 | End of Life Costs | Decommissioning and decontamination
01.6.02.010.000 | 01 | 6 | 02 | 010 | 000 | End of Life Costs | Decommissioning and decontamination | Shutdowns and decommissioning
01.6.02.020.000 | 01 | 6 | 02 | 020 | 000 | End of Life Costs | Decommissioning and decontamination | Decontamination
01.6.03.000.000 | 01 | 6 | 03 | 000 | 000 | End of Life Costs | Demolition, reclamation and salvage
01.6.03.010.000 | 01 | 6 | 03 | 010 | 000 | End of Life Costs | Demolition, reclamation and salvage | Demolition
01.6.03.020.000 | 01 | 6 | 03 | 020 | 000 | End of Life Costs | Demolition, reclamation and salvage | Reclamation
01.6.03.030.000 | 01 | 6 | 03 | 030 | 000 | End of Life Costs | Demolition, reclamation and salvage | Salvage
01.6.04.000.000 | 01 | 6 | 04 | 000 | 000 | End of Life Costs | Reinstatement
01.6.04.010.000 | 01 | 6 | 04 | 010 | 000 | End of Life Costs | Reinstatement | Agreed reinstatement works
01.6.04.020.000 | 01 | 6 | 04 | 020 | 000 | End of Life Costs | Reinstatement | Contractual obligations
01.6.05.000.000 | 01 | 6 | 05 | 000 | 000 | End of Life Costs | Constructors’ site overheads ¦ general requirements
01.6.05.010.000 | 01 | 6 | 05 | 010 | 000 | End of Life Costs | Constructors’ site overheads ¦ general requirements | Administration
01.6.05.020.000 | 01 | 6 | 05 | 020 | 000 | End of Life Costs | Constructors’ site overheads ¦ general requirements | Overheads (project specific)
01.6.06.000.000 | 01 | 6 | 06 | 000 | 000 | End of Life Costs | Risk Allowances
01.6.06.010.000 | 01 | 6 | 06 | 010 | 000 | End of Life Costs | Risk Allowances | End of life specific (user definable)
01.6.06.020.000 | 01 | 6 | 06 | 020 | 000 | End of Life Costs | Risk Allowances | Abnormal risks (user definable)
01.6.07.000.000 | 01 | 6 | 07 | 000 | 000 | End of Life Costs | Taxes and Levies
01.6.07.010.000 | 01 | 6 | 07 | 010 | 000 | End of Life Costs | Taxes and Levies | Taxes
01.6.07.020.000 | 01 | 6 | 07 | 020 | 000 | End of Life Costs | Taxes and Levies | Levies
01.6.07.030.000 | 01 | 6 | 07 | 030 | 000 | End of Life Costs | Taxes and Levies | Credit for grants
TOTAL COST | 01 | 6 | 00 | 000 | 000 | [9 empty] | 14363194.0015

## Backup (hidden)
EL_CODE | EL_SUB | I_CODE |  | I_DESC4 | I_DESC5 |  | I_QTY | I_UNIT | I_RATE |  | L2 | L3 | L4
A1 | 1 | 0200 | 000 | Clearing and grubbing |  |  | 811 | m2 | 4 | 3244 | 2 | 01 | 090 | 1
A1 | 1 | 0210 | 000 | Reinforced concrete footing F1 1100mm thick |  |  | 95 | m2 | 448.4211 | 42600 | 2 | 02 | 020 | 2
A1 | 1 | 0210 | 010 |  | - | Concrete supply | 105 | m3 | 160 | 16800 | 2 | 02 | 020 | 3
A1 | 1 | 0210 | 020 |  | - | Concrete placement | 105 | m3 | 35 | 3675 | 2 | 02 | 020 | 4
A1 | 1 | 0210 | 030 |  | - | Rebar | 7900 | kg | 2.25 | 17775 | 2 | 02 | 020 | 5
A1 | 1 | 0210 | 040 |  | - | Formwork | 58 | m2 | 75 | 4350 | 2 | 02 | 020 | 6
A1 | 1 | 0220 | 000 | Reinforced concrete footing F2A 2400x700mm |  |  | 17 | m | 736.3529 | 12518 | 2 | 02 | 020 | 7
A1 | 1 | 0220 | 010 |  | - | Concrete supply | 29 | m3 | 160 | 4640 | 2 | 02 | 020 | 8
A1 | 1 | 0220 | 020 |  | - | Concrete placement | 29 | m3 | 35 | 1015 | 2 | 02 | 020 | 9
A1 | 1 | 0220 | 030 |  | - | Rebar | 2150 | kg | 2.25 | 4837.5 | 2 | 02 | 020 | 10
A1 | 1 | 0220 | 040 |  | - | Formwork | 27 | m2 | 75 | 2025 | 2 | 02 | 020 | 11
A1 | 1 | 0230 | 000 | Reinforced concrete footing F2B 1200x700mm |  |  | 47 | m | 418.0851 | 19650 | 2 | 02 | 020 | 12
A1 | 1 | 0230 | 010 |  | - | Concrete supply | 40 | m3 | 160 | 6400 | 2 | 02 | 020 | 13
A1 | 1 | 0230 | 020 |  | - | Concrete placement | 40 | m3 | 35 | 1400 | 2 | 02 | 020 | 14
A1 | 1 | 0230 | 030 |  | - | Rebar | 3000 | kg | 2.25 | 6750 | 2 | 02 | 020 | 15
A1 | 1 | 0230 | 040 |  | - | Formwork | 68 | m2 | 75 | 5100 | 2 | 02 | 020 | 16
A1 | 1 | 0235 | 000 | Reinforced concrete footing F2C 2400x600mm |  |  | 8 | m | 1876 | 15008 | 2 | 02 | 020 | 17
A1 | 1 | 0235 | 010 |  | - | Concrete supply | 36 | m3 | 160 | 5760 | 2 | 02 | 020 | 18
A1 | 1 | 0235 | 020 |  | - | Concrete placement | 36 | m3 | 35 | 1260 | 2 | 02 | 020 | 19
A1 | 1 | 0235 | 030 |  | - | Rebar | 2650 | kg | 2.25 | 5962.5 | 2 | 02 | 020 | 20
A1 | 1 | 0235 | 040 |  | - | Formwork | 27 | m2 | 75 | 2025 | 2 | 02 | 020 | 21
A1 | 1 | 0240 | 000 | Reinforced concrete footing F3 2400x600mm |  |  | 14 | m | 621.4286 | 8700 | 2 | 02 | 020 | 22
A1 | 1 | 0240 | 010 |  | - | Concrete supply | 20 | m3 | 160 | 3200 | 2 | 02 | 020 | 23
A1 | 1 | 0240 | 020 |  | - | Concrete placement | 20 | m3 | 35 | 700 | 2 | 02 | 020 | 24
A1 | 1 | 0240 | 030 |  | - | Rebar | 1500 | kg | 2.25 | 3375 | 2 | 02 | 020 | 25
A1 | 1 | 0240 | 040 |  | - | Formwork | 19 | m2 | 75 | 1425 | 2 | 02 | 020 | 26
A1 | 1 | 0250 | 000 | Reinforced concrete footing F4 750x450mm |  |  | 60 | m | 158.25 | 9495 | 2 | 02 | 020 | 27
A1 | 1 | 0250 | 010 |  | - | Concrete supply | 21 | m3 | 160 | 3360 | 2 | 02 | 020 | 28
A1 | 1 | 0250 | 020 |  | - | Concrete placement | 21 | m3 | 35 | 735 | 2 | 02 | 020 | 29
A1 | 1 | 0250 | 030 |  | - | Rebar | 600 | kg | 2.25 | 1350 | 2 | 02 | 020 | 30
A1 | 1 | 0250 | 040 |  | - | Formwork | 54 | m2 | 75 | 4050 | 2 | 02 | 020 | 31
A1 | 1 | 0260 | 000 | Reinforced concrete footing F5 3200x2500x900mm |  |  | 3 | no. | 2775 | 8325 | 2 | 02 | 020 | 32
A1 | 1 | 0260 | 010 |  | - | Concrete supply | 22 | m3 | 160 | 3520 | 2 | 02 | 020 | 33
A1 | 1 | 0260 | 020 |  | - | Concrete placement | 22 | m3 | 35 | 770 | 2 | 02 | 020 | 34
A1 | 1 | 0260 | 030 |  | - | Rebar | 760 | kg | 2.25 | 1710 | 2 | 02 | 020 | 35
A1 | 1 | 0260 | 040 |  | - | Formwork | 31 | m2 | 75 | 2325 | 2 | 02 | 020 | 36
A1 | 1 | 0270 | 000 | Reinforced concrete footing F5A 4000x2000x900mm |  |  | 1 | no. | 2948 | 2948 | 2 | 02 | 020 | 37
A1 | 1 | 0270 | 010 |  | - | Concrete supply | 8 | m3 | 160 | 1280 | 2 | 02 | 020 | 38
A1 | 1 | 0270 | 020 |  | - | Concrete placement | 8 | m3 | 35 | 280 | 2 | 02 | 020 | 39
A1 | 1 | 0270 | 030 |  | - | Rebar | 250 | kg | 2.25 | 562.5 | 2 | 02 | 020 | 40
A1 | 1 | 0270 | 040 |  | - | Formwork | 11 | m2 | 75 | 825 | 2 | 02 | 020 | 41
A1 | 1 | 0280 | 000 | Reinforced concrete footing F6 2000x1200x450mm |  |  | 8 | no. | 538.125 | 4305 | 2 | 02 | 020 | 42
A1 | 1 | 0280 | 010 |  | - | Concrete supply | 9 | m3 | 160 | 1440 | 2 | 02 | 020 | 43
A1 | 1 | 0280 | 020 |  | - | Concrete placement | 9 | m3 | 35 | 315 | 2 | 02 | 020 | 44
A1 | 1 | 0280 | 030 |  | - | Rebar | 300 | kg | 2.25 | 675 | 2 | 02 | 020 | 45
A1 | 1 | 0280 | 040 |  | - | Formwork | 25 | m2 | 75 | 1875 | 2 | 02 | 020 | 46
A1 | 1 | 0290 | 000 | Reinforced concrete footing F7 2400x1200x600mm |  |  | 2 | no. | 862.5 | 1725 | 2 | 02 | 020 | 47
A1 | 1 | 0290 | 010 |  | - | Concrete supply | 4 | m3 | 160 | 640 | 2 | 02 | 020 | 48
A1 | 1 | 0290 | 020 |  | - | Concrete placement | 4 | m3 | 35 | 140 | 2 | 02 | 020 | 49
A1 | 1 | 0290 | 030 |  | - | Rebar | 120 | kg | 2.25 | 270 | 2 | 02 | 020 | 50
A1 | 1 | 0290 | 040 |  | - | Formwork | 9 | m2 | 75 | 675 | 2 | 02 | 020 | 51
A1 | 1 | 0300 | 000 | Allowance for vehicle elevator pit |  |  | 1 | no. | 12000 | 12000 | 2 | 02 | 030 | 52
A1 | 1 | 0310 | 000 | Allowance for tenant elevator pit |  |  | 1 | no. | 8000 | 8000 | 2 | 02 | 030 | 53
A1 | 1 | 0320 | 000 | Sump pits |  |  | 3 | no. | 4500 | 13500 | 2 | 02 | 030 | 54
A1 | 1 | 0330 | 000 | Perimeter drain system c/w filter sock, clear granular cover |  |  | 133 | m | 35 | 4655 | 2 | 02 | 030 | 55
A1 | 1 | 0340 | 000 | Extra to above for connection to storm system |  |  | 1 | #allow | 2000 | 2000 | 2 | 02 | 030 | 56
57
A1 | 2 | 0010 | 000 | Soil excavation to basement & working spaces excess material removed from site |  |  | 2818 | m3 | 20 | 56360 | 2 | 02 | 030 | 58
A1 | 2 | 0020 | 000 | Rock excavation to basement and pit area, material removed from site |  |  | 1609 | m3 | 55 | 88495 | 2 | 02 | 030 | 59
A1 | 2 | 0030 | 000 | Backfill with excavated material |  |  | 430 | m3 | 25 | 10750 | 2 | 02 | 030 | 60
A1 | 2 | 0040 | 000 | Backfill with granular material to interior |  |  | 790 | m3 | 35 | 27650 | 2 | 02 | 030 | 61
62
A1 | 3 | 0020 | 000 | Allowance for dewatering excavations |  |  | 1 | #allow | 6000 | 6000 | 2 | 02 | 010 | 63
A1 | 3 | 0030 | 000 | Allowance for contaminated soil removal, not included |  |  | 1 | #nil | 0 | 0 | 2 | 02 | 010 | 64
A1 | 3 | 0040 | 000 | Allowance for special foundations, piles, caissons, etc., not included |  |  | 1 | #nil | 0 | 0 | 2 | 02 | 010 | 65
A1 | 3 | 0050 | 000 | Allowance for rock excavation, measured elsewhere |  |  | 1 | #nil | 0 | 0 | 2 | 02 | 010 | 66
67
A2 | 1 | 0050 | 000 | 125mm slab on grade |  |  | 881 | m2 | 63.2032 | 55681.9998 | 2 | 03 | 020 | 68
A2 | 1 | 0050 | 010 |  | - | Concrete supply | 115 | m3 | 160 | 18400 | 2 | 03 | 020 | 69
A2 | 1 | 0050 | 020 |  | - | Concrete placement | 115 | m3 | 35 | 4025 | 2 | 03 | 020 | 70
A2 | 1 | 0050 | 030 |  | - | Rebar, allowance | 1500 | kg | 2.25 | 3375 | 2 | 03 | 020 | 71
A2 | 1 | 0050 | 040 |  | - | Welded wire mesh | 881 | m2 | 6.5 | 5726.5 | 2 | 03 | 020 | 72
A2 | 1 | 0050 | 050 |  | - | Scree/cure/finish | 881 | m2 | 12 | 10572 | 2 | 03 | 020 | 73
A2 | 1 | 0050 | 060 |  | - | Isolation/control joints | 881 | m2 | 8 | 7048 | 2 | 03 | 020 | 74
A2 | 1 | 0050 | 070 |  | - | 15 mil vapour barrier | 881 | m2 | 5 | 4405 | 2 | 03 | 020 | 75
A2 | 1 | 0050 | 080 |  | - | Allowance for 75mm rigid insulation to perimeter | 142 | m2 | 15 | 2130 | 2 | 03 | 020 | 76
A2 | 1 | 0050 | 090 |  | - | Granular base, measured with excavations | 1 | #nil | 0 | 0 | 2 | 03 | 020 | 77
A2 | 1 | 0060 | 000 | Extra over to above for thickening at trench drains, masonry partitions, etc., |  |  | 1 | #allow | 8000 | 8000 | 2 | 03 | 020 | 78
79
A2 | 2 | 0010 | 000 | 300mm suspended slab |  |  | 4502 | m2 | 273.5029 | 1231310.0018 | 2 | 03 | 030 | 80
A2 | 2 | 0010 | 010 |  | - | Concrete supply | 1351 | m3 | 160 | 216160 | 2 | 03 | 030 | 81
A2 | 2 | 0010 | 020 |  | - | Concrete placement | 1351 | m3 | 35 | 47285 | 2 | 03 | 030 | 82
A2 | 2 | 0010 | 040 |  | - | Rebar | 128300 | kg | 2.25 | 288675 | 2 | 03 | 030 | 83
A2 | 2 | 0010 | 050 |  | - | Scree/cure/finish | 4502 | m2 | 12 | 54024 | 2 | 03 | 030 | 84
A2 | 2 | 0010 | 060 |  | - | Isolation/control joints | 4502 | m2 | 8 | 36016 | 2 | 03 | 030 | 85
A2 | 2 | 0010 | 070 |  | - | 15 mil vapour barrier | 4502 | m2 | 5 | 22510 | 2 | 03 | 030 | 86
A2 | 2 | 0010 | 080 |  | - | Soffit formwork | 4502 | m2 | 120 | 540240 | 2 | 03 | 030 | 87
A2 | 2 | 0010 | 090 |  | - | Slab edge formwork | 220 | m2 | 120 | 26400 | 2 | 03 | 030 | 88
A2 | 2 | 0020 | 000 | Allowance for column stud collar |  |  | 85 | no. | 450 | 38250 | 2 | 03 | 030 | 89
A2 | 2 | 0210 | 000 | Reinforced concrete drop TB3 |  |  | 5 | m2 | 270 | 1350 | 2 | 03 | 030 | 90
A2 | 2 | 0210 | 010 |  | - | Concrete supply | 3 | m3 | 160 | 480 | 2 | 03 | 030 | 91
A2 | 2 | 0210 | 020 |  | - | Concrete placement | 3 | m3 | 35 | 105 | 2 | 03 | 030 | 92
A2 | 2 | 0210 | 030 |  | - | Rebar | 240 | kg | 2.25 | 540 | 2 | 03 | 030 | 93
A2 | 2 | 0210 | 040 |  | - | Formwork, vertical | 3 | m2 | 75 | 225 | 2 | 03 | 030 | 94
A2 | 2 | 0220 | 000 | Reinforced concrete drop TB4 |  |  | 22 | m2 | 329.6818 | 7253 | 2 | 03 | 030 | 95
A2 | 2 | 0220 | 010 |  | - | Concrete supply | 16 | m3 | 160 | 2560 | 2 | 03 | 030 | 96
A2 | 2 | 0220 | 020 |  | - | Concrete placement | 16 | m3 | 35 | 560 | 2 | 03 | 030 | 97
A2 | 2 | 0220 | 030 |  | - | Rebar | 1470 | kg | 2.25 | 3307.5 | 2 | 03 | 030 | 98
A2 | 2 | 0220 | 040 |  | - | Formwork, vertical | 11 | m2 | 75 | 825 | 2 | 03 | 030 | 99
A2 | 2 | 0230 | 000 | Reinforced concrete drop TB5 |  |  | 49 | m2 | 547.3469 | 26820 | 2 | 03 | 030 | 100
A2 | 2 | 0230 | 010 |  | - | Concrete supply | 61 | m3 | 160 | 9760 | 2 | 03 | 030 | 101
A2 | 2 | 0230 | 020 |  | - | Concrete placement | 61 | m3 | 35 | 2135 | 2 | 03 | 030 | 102
A2 | 2 | 0230 | 030 |  | - | Rebar | 5800 | kg | 2.25 | 13050 | 2 | 03 | 030 | 103
A2 | 2 | 0230 | 040 |  | - | Formwork, vertical | 25 | m2 | 75 | 1875 | 2 | 03 | 030 | 104
A2 | 2 | 0240 | 000 | Reinforced concrete beam CB3 |  |  | 16 | m | 261.5625 | 4185 | 2 | 03 | 030 | 105
A2 | 2 | 0240 | 010 |  | - | Concrete supply | 3 | m3 | 160 | 480 | 2 | 03 | 030 | 106
A2 | 2 | 0240 | 020 |  | - | Concrete placement | 3 | m3 | 35 | 105 | 2 | 03 | 030 | 107
A2 | 2 | 0240 | 030 |  | - | Rebar | 900 | kg | 2.25 | 2025 | 2 | 03 | 030 | 108
A2 | 2 | 0240 | 040 |  | - | Formwork, vertical | 21 | m2 | 75 | 1575 | 2 | 03 | 030 | 109
A2 | 2 | 0250 | 000 | Reinforced concrete beam CB3A |  |  | 8 | m | 208.125 | 1665 | 2 | 03 | 030 | 110
A2 | 2 | 0250 | 010 |  | - | Concrete supply | 2 | m3 | 160 | 320 | 2 | 03 | 030 | 111
A2 | 2 | 0250 | 020 |  | - | Concrete placement | 2 | m3 | 35 | 70 | 2 | 03 | 030 | 112
A2 | 2 | 0250 | 030 |  | - | Rebar | 500 | kg | 2.25 | 1125 | 2 | 03 | 030 | 113
A2 | 2 | 0250 | 040 |  | - | Formwork, vertical | 2 | m2 | 75 | 150 | 2 | 03 | 030 | 114
A2 | 2 | 0260 | 000 | Reinforced concrete beam CB4 |  |  | 3 | m | 237.6667 | 713 | 2 | 03 | 030 | 115
A2 | 2 | 0260 | 010 |  | - | Concrete supply | 1 | m3 | 160 | 160 | 2 | 03 | 030 | 116
A2 | 2 | 0260 | 020 |  | - | Concrete placement | 1 | m3 | 35 | 35 | 2 | 03 | 030 | 117
A2 | 2 | 0260 | 030 |  | - | Rebar | 130 | kg | 2.25 | 292.5 | 2 | 03 | 030 | 118
A2 | 2 | 0260 | 040 |  | - | Formwork, vertical | 3 | m2 | 75 | 225 | 2 | 03 | 030 | 119
A2 | 2 | 0270 | 000 | Reinforced concrete beam CB4A |  |  | 7 | m | 280.7143 | 1965 | 2 | 03 | 030 | 120
A2 | 2 | 0270 | 010 |  | - | Concrete supply | 2 | m3 | 160 | 320 | 2 | 03 | 030 | 121
A2 | 2 | 0270 | 020 |  | - | Concrete placement | 2 | m3 | 35 | 70 | 2 | 03 | 030 | 122
A2 | 2 | 0270 | 030 |  | - | Rebar | 500 | kg | 2.25 | 1125 | 2 | 03 | 030 | 123
A2 | 2 | 0270 | 040 |  | - | Formwork, vertical | 6 | m2 | 75 | 450 | 2 | 03 | 030 | 124
A2 | 2 | 0280 | 000 | Reinforced concrete beam CB5 |  |  | 12 | m | 303.75 | 3645 | 2 | 03 | 030 | 125
A2 | 2 | 0280 | 010 |  | - | Concrete supply | 3 | m3 | 160 | 480 | 2 | 03 | 030 | 126
A2 | 2 | 0280 | 020 |  | - | Concrete placement | 3 | m3 | 35 | 105 | 2 | 03 | 030 | 127
A2 | 2 | 0280 | 030 |  | - | Rebar | 860 | kg | 2.25 | 1935 | 2 | 03 | 030 | 128
A2 | 2 | 0280 | 040 |  | - | Formwork, vertical | 15 | m2 | 75 | 1125 | 2 | 03 | 030 | 129
A2 | 2 | 0290 | 000 | Reinforced concrete corewall CW1 |  |  | 826 | m2 | 286.1985 | 236399.9998 | 2 | 03 | 030 | 130
A2 | 2 | 0290 | 010 |  | - | Concrete supply | 330 | m3 | 160 | 52800 | 2 | 03 | 030 | 131
A2 | 2 | 0290 | 020 |  | - | Concrete placement | 330 | m3 | 35 | 11550 | 2 | 03 | 030 | 132
A2 | 2 | 0290 | 030 |  | - | Rebar | 21400 | kg | 2.25 | 48150 | 2 | 03 | 030 | 133
A2 | 2 | 0290 | 040 |  | - | Formwork, vertical | 1652 | m2 | 75 | 123900 | 2 | 03 | 030 | 134
A2 | 2 | 0300 | 000 | Reinforced concrete corewall CW2 |  |  | 277 | m2 | 286.6245 | 79395.0001 | 2 | 03 | 030 | 135
A2 | 2 | 0300 | 010 |  | - | Concrete supply | 111 | m3 | 160 | 17760 | 2 | 03 | 030 | 136
A2 | 2 | 0300 | 020 |  | - | Concrete placement | 111 | m3 | 35 | 3885 | 2 | 03 | 030 | 137
A2 | 2 | 0300 | 030 |  | - | Rebar | 7200 | kg | 2.25 | 16200 | 2 | 03 | 030 | 138
A2 | 2 | 0300 | 040 |  | - | Formwork, vertical | 554 | m2 | 75 | 41550 | 2 | 03 | 030 | 139
A2 | 2 | 0310 | 000 | Reinforced concrete corewall CW3 |  |  | 197 | m2 | 286.4467 | 56430.0001 | 2 | 03 | 030 | 140
A2 | 2 | 0310 | 010 |  | - | Concrete supply | 79 | m3 | 160 | 12640 | 2 | 03 | 030 | 141
A2 | 2 | 0310 | 020 |  | - | Concrete placement | 79 | m3 | 35 | 2765 | 2 | 03 | 030 | 142
A2 | 2 | 0310 | 030 |  | - | Rebar | 5100 | kg | 2.25 | 11475 | 2 | 03 | 030 | 143
A2 | 2 | 0310 | 040 |  | - | Formwork, vertical | 394 | m2 | 75 | 29550 | 2 | 03 | 030 | 144
A2 | 2 | 0320 | 000 | Reinforced concrete shear wall SW1A |  |  | 56 | m2 | 277.2321 | 15525 | 2 | 03 | 030 | 145
A2 | 2 | 0320 | 010 |  | - | Concrete supply | 22 | m3 | 160 | 3520 | 2 | 03 | 030 | 146
A2 | 2 | 0320 | 020 |  | - | Concrete placement | 22 | m3 | 35 | 770 | 2 | 03 | 030 | 147
A2 | 2 | 0320 | 030 |  | - | Rebar | 1260 | kg | 2.25 | 2835 | 2 | 03 | 030 | 148
A2 | 2 | 0320 | 040 |  | - | Formwork, vertical | 112 | m2 | 75 | 8400 | 2 | 03 | 030 | 149
A2 | 2 | 0330 | 000 | Reinforced concrete shear wall SW1B |  |  | 88 | m2 | 253.2955 | 22290 | 2 | 03 | 030 | 150
A2 | 2 | 0330 | 010 |  | - | Concrete supply | 27 | m3 | 160 | 4320 | 2 | 03 | 030 | 151
A2 | 2 | 0330 | 020 |  | - | Concrete placement | 27 | m3 | 35 | 945 | 2 | 03 | 030 | 152
A2 | 2 | 0330 | 030 |  | - | Rebar | 1700 | kg | 2.25 | 3825 | 2 | 03 | 030 | 153
A2 | 2 | 0330 | 040 |  | - | Formwork, vertical | 176 | m2 | 75 | 13200 | 2 | 03 | 030 | 154
A2 | 2 | 0340 | 000 | Reinforced concrete shear wall SW2 |  |  | 46 | m2 | 281.913 | 12968 | 2 | 03 | 030 | 155
A2 | 2 | 0340 | 010 |  | - | Concrete supply | 19 | m3 | 160 | 3040 | 2 | 03 | 030 | 156
A2 | 2 | 0340 | 020 |  | - | Concrete placement | 19 | m3 | 35 | 665 | 2 | 03 | 030 | 157
A2 | 2 | 0340 | 030 |  | - | Rebar | 1050 | kg | 2.25 | 2362.5 | 2 | 03 | 030 | 158
A2 | 2 | 0340 | 040 |  | - | Formwork, vertical | 92 | m2 | 75 | 6900 | 2 | 03 | 030 | 159
A2 | 2 | 0350 | 000 | Reinforced concrete shear wall SW3 |  |  | 38 | m2 | 284.2105 | 10800 | 2 | 03 | 030 | 160
A2 | 2 | 0350 | 010 |  | - | Concrete supply | 16 | m3 | 160 | 2560 | 2 | 03 | 030 | 161
A2 | 2 | 0350 | 020 |  | - | Concrete placement | 16 | m3 | 35 | 560 | 2 | 03 | 030 | 162
A2 | 2 | 0350 | 030 |  | - | Rebar | 880 | kg | 2.25 | 1980 | 2 | 03 | 030 | 163
A2 | 2 | 0350 | 040 |  | - | Formwork, vertical | 76 | m2 | 75 | 5700 | 2 | 03 | 030 | 164
A2 | 2 | 0360 | 000 | Reinforced concrete shear wall SW4 |  |  | 74 | m2 | 279.2297 | 20663 | 2 | 03 | 030 | 165
A2 | 2 | 0360 | 010 |  | - | Concrete supply | 30 | m3 | 160 | 4800 | 2 | 03 | 030 | 166
A2 | 2 | 0360 | 020 |  | - | Concrete placement | 30 | m3 | 35 | 1050 | 2 | 03 | 030 | 167
A2 | 2 | 0360 | 030 |  | - | Rebar | 1650 | kg | 2.25 | 3712.5 | 2 | 03 | 030 | 168
A2 | 2 | 0360 | 040 |  | - | Formwork, vertical | 148 | m2 | 75 | 11100 | 2 | 03 | 030 | 169
A2 | 2 | 0370 | 000 | Reinforced concrete shear wall SW5 |  |  | 84 | m2 | 279.0238 | 23438 | 2 | 03 | 030 | 170
A2 | 2 | 0370 | 010 |  | - | Concrete supply | 34 | m3 | 160 | 5440 | 2 | 03 | 030 | 171
A2 | 2 | 0370 | 020 |  | - | Concrete placement | 34 | m3 | 35 | 1190 | 2 | 03 | 030 | 172
A2 | 2 | 0370 | 030 |  | - | Rebar | 1870 | kg | 2.25 | 4207.5 | 2 | 03 | 030 | 173
A2 | 2 | 0370 | 040 |  | - | Formwork, vertical | 168 | m2 | 75 | 12600 | 2 | 03 | 030 | 174
A2 | 2 | 0380 | 000 | Reinforced concrete column 450x450mm |  |  | 38 | m | 271.9737 | 10335 | 2 | 03 | 030 | 175
A2 | 2 | 0380 | 010 |  | - | Concrete supply | 8 | m3 | 160 | 1280 | 2 | 03 | 030 | 176
A2 | 2 | 0380 | 020 |  | - | Concrete placement | 8 | m3 | 35 | 280 | 2 | 03 | 030 | 177
A2 | 2 | 0380 | 030 |  | - | Rebar | 1600 | kg | 2.25 | 3600 | 2 | 03 | 030 | 178
A2 | 2 | 0380 | 040 |  | - | Formwork, vertical | 69 | m2 | 75 | 5175 | 2 | 03 | 030 | 179
A2 | 2 | 0390 | 000 | Reinforced concrete column 400x600mm |  |  | 65 | m | 308.7692 | 20070 | 2 | 03 | 030 | 180
A2 | 2 | 0390 | 010 |  | - | Concrete supply | 16 | m3 | 160 | 2560 | 2 | 03 | 030 | 181
A2 | 2 | 0390 | 020 |  | - | Concrete placement | 16 | m3 | 35 | 560 | 2 | 03 | 030 | 182
A2 | 2 | 0390 | 030 |  | - | Rebar | 3200 | kg | 2.25 | 7200 | 2 | 03 | 030 | 183
A2 | 2 | 0390 | 040 |  | - | Formwork, vertical | 130 | m2 | 75 | 9750 | 2 | 03 | 030 | 184
A2 | 2 | 0400 | 000 | Reinforced concrete column 400x750mm |  |  | 15 | m | 390 | 5850 | 2 | 03 | 030 | 185
A2 | 2 | 0400 | 010 |  | - | Concrete supply | 5 | m3 | 160 | 800 | 2 | 03 | 030 | 186
A2 | 2 | 0400 | 020 |  | - | Concrete placement | 5 | m3 | 35 | 175 | 2 | 03 | 030 | 187
A2 | 2 | 0400 | 030 |  | - | Rebar | 1000 | kg | 2.25 | 2250 | 2 | 03 | 030 | 188
A2 | 2 | 0400 | 040 |  | - | Formwork, vertical | 35 | m2 | 75 | 2625 | 2 | 03 | 030 | 189
A2 | 2 | 0410 | 000 | Reinforced concrete column 400x1200mm |  |  | 75 | m | 549.6 | 41220 | 2 | 03 | 030 | 190
A2 | 2 | 0410 | 010 |  | - | Concrete supply | 36 | m3 | 160 | 5760 | 2 | 03 | 030 | 191
A2 | 2 | 0410 | 020 |  | - | Concrete placement | 36 | m3 | 35 | 1260 | 2 | 03 | 030 | 192
A2 | 2 | 0410 | 030 |  | - | Rebar | 7200 | kg | 2.25 | 16200 | 2 | 03 | 030 | 193
A2 | 2 | 0410 | 040 |  | - | Formwork, vertical | 240 | m2 | 75 | 18000 | 2 | 03 | 030 | 194
A2 | 2 | 0420 | 000 | Reinforced concrete column 400x1450mm |  |  | 9 | m | 713.3333 | 6420 | 2 | 03 | 030 | 195
A2 | 2 | 0420 | 010 |  | - | Concrete supply | 6 | m3 | 160 | 960 | 2 | 03 | 030 | 196
A2 | 2 | 0420 | 020 |  | - | Concrete placement | 6 | m3 | 35 | 210 | 2 | 03 | 030 | 197
A2 | 2 | 0420 | 030 |  | - | Rebar | 1200 | kg | 2.25 | 2700 | 2 | 03 | 030 | 198
A2 | 2 | 0420 | 040 |  | - | Formwork, vertical | 34 | m2 | 75 | 2550 | 2 | 03 | 030 | 199
A2 | 2 | 0430 | 000 | Reinforced concrete column 400x1500mm |  |  | 11 | m | 696.8182 | 7665 | 2 | 03 | 030 | 200
A2 | 2 | 0430 | 010 |  | - | Concrete supply | 7 | m3 | 160 | 1120 | 2 | 03 | 030 | 201
A2 | 2 | 0430 | 020 |  | - | Concrete placement | 7 | m3 | 35 | 245 | 2 | 03 | 030 | 202
A2 | 2 | 0430 | 030 |  | - | Rebar | 1400 | kg | 2.25 | 3150 | 2 | 03 | 030 | 203
A2 | 2 | 0430 | 040 |  | - | Formwork, vertical | 42 | m2 | 75 | 3150 | 2 | 03 | 030 | 204
A2 | 2 | 0440 | 000 | Reinforced concrete column 300x900mm |  |  | 30 | m | 352 | 10560 | 2 | 03 | 030 | 205
A2 | 2 | 0440 | 010 |  | - | Concrete supply | 8 | m3 | 160 | 1280 | 2 | 03 | 030 | 206
A2 | 2 | 0440 | 020 |  | - | Concrete placement | 8 | m3 | 35 | 280 | 2 | 03 | 030 | 207
A2 | 2 | 0440 | 030 |  | - | Rebar | 1600 | kg | 2.25 | 3600 | 2 | 03 | 030 | 208
A2 | 2 | 0440 | 040 |  | - | Formwork, vertical | 72 | m2 | 75 | 5400 | 2 | 03 | 030 | 209
A2 | 2 | 0450 | 000 | Reinforced concrete column 300x600mm |  |  | 196 | m | 253.5459 | 49694.9999 | 2 | 03 | 030 | 210
A2 | 2 | 0450 | 010 |  | - | Concrete supply | 36 | m3 | 160 | 5760 | 2 | 03 | 030 | 211
A2 | 2 | 0450 | 020 |  | - | Concrete placement | 36 | m3 | 35 | 1260 | 2 | 03 | 030 | 212
A2 | 2 | 0450 | 030 |  | - | Rebar | 7200 | kg | 2.25 | 16200 | 2 | 03 | 030 | 213
A2 | 2 | 0450 | 040 |  | - | Formwork, vertical | 353 | m2 | 75 | 26475 | 2 | 03 | 030 | 214
A2 | 2 | 0460 | 000 | Reinforced concrete column 300x750mm |  |  | 17 | m | 323.8235 | 5505 | 2 | 03 | 030 | 215
A2 | 2 | 0460 | 010 |  | - | Concrete supply | 4 | m3 | 160 | 640 | 2 | 03 | 030 | 216
A2 | 2 | 0460 | 020 |  | - | Concrete placement | 4 | m3 | 35 | 140 | 2 | 03 | 030 | 217
A2 | 2 | 0460 | 030 |  | - | Rebar | 800 | kg | 2.25 | 1800 | 2 | 03 | 030 | 218
A2 | 2 | 0460 | 040 |  | - | Formwork, vertical | 39 | m2 | 75 | 2925 | 2 | 03 | 030 | 219
A2 | 2 | 0470 | 000 | Reinforced concrete column 425x375mm |  |  | 16 | m | 242.8125 | 3885 | 2 | 03 | 030 | 220
A2 | 2 | 0470 | 010 |  | - | Concrete supply | 3 | m3 | 160 | 480 | 2 | 03 | 030 | 221
A2 | 2 | 0470 | 020 |  | - | Concrete placement | 3 | m3 | 35 | 105 | 2 | 03 | 030 | 222
A2 | 2 | 0470 | 030 |  | - | Rebar | 600 | kg | 2.25 | 1350 | 2 | 03 | 030 | 223
A2 | 2 | 0470 | 040 |  | - | Formwork, vertical | 26 | m2 | 75 | 1950 | 2 | 03 | 030 | 224
A2 | 2 | 0480 | 000 | Reinforced concrete column 300x1200mm |  |  | 13 | m | 473.0769 | 6150 | 2 | 03 | 030 | 225
A2 | 2 | 0480 | 010 |  | - | Concrete supply | 5 | m3 | 160 | 800 | 2 | 03 | 030 | 226
A2 | 2 | 0480 | 020 |  | - | Concrete placement | 5 | m3 | 35 | 175 | 2 | 03 | 030 | 227
A2 | 2 | 0480 | 030 |  | - | Rebar | 1000 | kg | 2.25 | 2250 | 2 | 03 | 030 | 228
A2 | 2 | 0480 | 040 |  | - | Formwork, vertical | 39 | m2 | 75 | 2925 | 2 | 03 | 030 | 229
A2 | 2 | 0490 | 000 | Reinforced concrete column 300x1450mm |  |  | 13 | m | 563.0769 | 7320 | 2 | 03 | 030 | 230
A2 | 2 | 0490 | 010 |  | - | Concrete supply | 6 | m3 | 160 | 960 | 2 | 03 | 030 | 231
A2 | 2 | 0490 | 020 |  | - | Concrete placement | 6 | m3 | 35 | 210 | 2 | 03 | 030 | 232
A2 | 2 | 0490 | 030 |  | - | Rebar | 1200 | kg | 2.25 | 2700 | 2 | 03 | 030 | 233
A2 | 2 | 0490 | 040 |  | - | Formwork, vertical | 46 | m2 | 75 | 3450 | 2 | 03 | 030 | 234
A2 | 2 | 0500 | 000 | Structural steel framing |  |  | 1 | sum | 9755 | 9755 | 2 | 03 | 030 | 235
A2 | 2 | 0500 | 010 |  | - | Steel beams, columns & joists | 1380 | kg | 4.75 | 6555 | 2 | 03 | 030 | 236
A2 | 2 | 0500 | 020 |  | - | Miscellaneous metals & connections | 140 | kg | 5 | 700 | 2 | 03 | 030 | 237
A2 | 2 | 0500 | 030 |  | - | Cast-in-place weld plates, lintels, etc., | 500 | kg | 5 | 2500 | 2 | 03 | 030 | 238
A2 | 2 | 0510 | 000 | Concrete stairs and landings c/w painted steel pipe handrails |  |  | 13 | flight | 8000 | 104000 | 2 | 03 | 030 | 239
A2 | 2 | 0540 | 000 | Other concrete walls, 250mm thick |  |  | 63 | m2 | 225.2381 | 14190 | 2 | 03 | 030 | 240
A2 | 2 | 0540 | 010 |  | - | Concrete supply | 16 | m3 | 160 | 2560 | 2 | 03 | 030 | 241
A2 | 2 | 0540 | 020 |  | - | Concrete placement | 16 | m3 | 35 | 560 | 2 | 03 | 030 | 242
A2 | 2 | 0540 | 030 |  | - | Rebar | 720 | kg | 2.25 | 1620 | 2 | 03 | 030 | 243
A2 | 2 | 0540 | 040 |  | - | Formwork, vertical | 126 | m2 | 75 | 9450 | 2 | 03 | 030 | 244
A2 | 2 | 0550 | 000 | Other concrete walls, 300mm thick |  |  | 182 | m2 | 212.3297 | 38643.9999 | 2 | 03 | 030 | 245
A2 | 2 | 0550 | 010 |  | - | Concrete supply | 55 | m3 | 160 | 8800 | 2 | 03 | 030 | 246
A2 | 2 | 0550 | 020 |  | - | Concrete placement | 55 | m3 | 35 | 1925 | 2 | 03 | 030 | 247
A2 | 2 | 0550 | 030 |  | - | Rebar | 275 | kg | 2.25 | 618.75 | 2 | 03 | 030 | 248
A2 | 2 | 0550 | 040 |  | - | Formwork, vertical | 364 | m2 | 75 | 27300 | 2 | 03 | 030 | 249
250
A2 | 3 | 0010 | 000 | Structural steel framed roof |  |  | 454 | m2 | 207.196 | 94066.9999 | 2 | 03 | 030 | 251
A2 | 3 | 0010 | 010 |  | - | Steel beams, columns & joists | 14285 | kg | 4.75 | 67853.75 | 2 | 03 | 030 | 252
A2 | 3 | 0010 | 020 |  | - | Miscellaneous metals & connections | 1429 | kg | 5 | 7145 | 2 | 03 | 030 | 253
A2 | 3 | 0010 | 0050 |  | - | 38mm deck | 454 | m2 | 42 | 19068 | 2 | 03 | 030 | 254
A2 | 3 | 0020 | 000 | 300mm suspended slab |  |  | 307 | m2 | 291.6547 | 89538 | 2 | 03 | 030 | 255
A2 | 3 | 0020 | 010 |  | - | Concrete supply | 93 | m3 | 160 | 14880 | 2 | 03 | 030 | 256
A2 | 3 | 0020 | 020 |  | - | Concrete placement | 93 | m3 | 35 | 3255 | 2 | 03 | 030 | 257
A2 | 3 | 0020 | 040 |  | - | Rebar | 8750 | kg | 2.25 | 19687.5 | 2 | 03 | 030 | 258
A2 | 3 | 0020 | 050 |  | - | Scree/cure/finish | 307 | m2 | 12 | 3684 | 2 | 03 | 030 | 259
A2 | 3 | 0020 | 060 |  | - | Isolation/control joints | 307 | m2 | 8 | 2456 | 2 | 03 | 030 | 260
A2 | 3 | 0020 | 070 |  | - | 15 mil vapour barrier | 307 | m2 | 5 | 1535 | 2 | 03 | 030 | 261
A2 | 3 | 0020 | 080 |  | - | Soffit formwork | 307 | m2 | 120 | 36840 | 2 | 03 | 030 | 262
A2 | 3 | 0020 | 090 |  | - | Slab edge formwork | 60 | m2 | 120 | 7200 | 2 | 03 | 030 | 263
A2 | 3 | 0030 | 000 | 450-300mm suspended slab |  |  | 336 | m2 | 324.4196 | 109005 | 2 | 03 | 030 | 264
A2 | 3 | 0030 | 010 |  | - | Concrete supply | 128 | m3 | 160 | 20480 | 2 | 03 | 030 | 265
A2 | 3 | 0030 | 020 |  | - | Concrete placement | 128 | m3 | 35 | 4480 | 2 | 03 | 030 | 266
A2 | 3 | 0030 | 040 |  | - | Rebar | 14100 | kg | 2.25 | 31725 | 2 | 03 | 030 | 267
A2 | 3 | 0030 | 050 |  | - | Scree/cure/finish | 336 | m2 | 12 | 4032 | 2 | 03 | 030 | 268
A2 | 3 | 0030 | 060 |  | - | Isolation/control joints | 336 | m2 | 8 | 2688 | 2 | 03 | 030 | 269
A2 | 3 | 0030 | 070 |  | - | 15 mil vapour barrier | 336 | m2 | 5 | 1680 | 2 | 03 | 030 | 270
A2 | 3 | 0030 | 080 |  | - | Soffit formwork | 336 | m2 | 120 | 40320 | 2 | 03 | 030 | 271
A2 | 3 | 0030 | 090 |  | - | Slab edge formwork | 30 | m2 | 120 | 3600 | 2 | 03 | 030 | 272
A2 | 3 | 0035 | 000 | Allowance for column stud collar |  |  | 5 | no. | 450 | 2250 | 2 | 03 | 030 | 273
A2 | 3 | 0040 | 000 | Reinforced concrete drop TB3 |  |  | 32 | m2 | 232.5 | 7440 | 2 | 03 | 030 | 274
A2 | 3 | 0040 | 010 |  | - | Concrete supply | 16 | m3 | 160 | 2560 | 2 | 03 | 030 | 275
A2 | 3 | 0040 | 020 |  | - | Concrete placement | 16 | m3 | 35 | 560 | 2 | 03 | 030 | 276
A2 | 3 | 0040 | 030 |  | - | Rebar | 1520 | kg | 2.25 | 3420 | 2 | 03 | 030 | 277
A2 | 3 | 0040 | 040 |  | - | Formwork, vertical | 12 | m2 | 75 | 900 | 2 | 03 | 030 | 278
A2 | 3 | 0050 | 000 | Reinforced concrete drop TB4 |  |  | 43 | m2 | 324.0698 | 13935 | 2 | 03 | 030 | 279
A2 | 3 | 0050 | 010 |  | - | Concrete supply | 30 | m3 | 160 | 4800 | 2 | 03 | 030 | 280
A2 | 3 | 0050 | 020 |  | - | Concrete placement | 30 | m3 | 35 | 1050 | 2 | 03 | 030 | 281
A2 | 3 | 0050 | 030 |  | - | Rebar | 2860 | kg | 2.25 | 6435 | 2 | 03 | 030 | 282
A2 | 3 | 0050 | 040 |  | - | Formwork, vertical | 22 | m2 | 75 | 1650 | 2 | 03 | 030 | 283
A2 | 3 | 0060 | 000 | Reinforced concrete drop TB5 |  |  | 9 | m2 | 336.6667 | 3030 | 2 | 03 | 030 | 284
A2 | 3 | 0060 | 010 |  | - | Concrete supply | 6 | m3 | 160 | 960 | 2 | 03 | 030 | 285
A2 | 3 | 0060 | 020 |  | - | Concrete placement | 6 | m3 | 35 | 210 | 2 | 03 | 030 | 286
A2 | 3 | 0060 | 030 |  | - | Rebar | 560 | kg | 2.25 | 1260 | 2 | 03 | 030 | 287
A2 | 3 | 0060 | 040 |  | - | Formwork, vertical | 8 | m2 | 75 | 600 | 2 | 03 | 030 | 288
A2 | 3 | 0070 | 000 | Reinforced concrete corewall CW1 |  |  | 76 | m2 | 279.8684 | 21270 | 2 | 03 | 030 | 289
A2 | 3 | 0070 | 010 |  | - | Concrete supply | 31 | m3 | 160 | 4960 | 2 | 03 | 030 | 290
A2 | 3 | 0070 | 020 |  | - | Concrete placement | 31 | m3 | 35 | 1085 | 2 | 03 | 030 | 291
A2 | 3 | 0070 | 030 |  | - | Rebar | 1700 | kg | 2.25 | 3825 | 2 | 03 | 030 | 292
A2 | 3 | 0070 | 040 |  | - | Formwork, vertical | 152 | m2 | 75 | 11400 | 2 | 03 | 030 | 293
A2 | 3 | 0080 | 000 | Reinforced concrete corewall CW2 |  |  | 30 | m2 | 277.5 | 8325 | 2 | 03 | 030 | 294
A2 | 3 | 0080 | 010 |  | - | Concrete supply | 12 | m3 | 160 | 1920 | 2 | 03 | 030 | 295
A2 | 3 | 0080 | 020 |  | - | Concrete placement | 12 | m3 | 35 | 420 | 2 | 03 | 030 | 296
A2 | 3 | 0080 | 030 |  | - | Rebar | 660 | kg | 2.25 | 1485 | 2 | 03 | 030 | 297
A2 | 3 | 0080 | 040 |  | - | Formwork, vertical | 60 | m2 | 75 | 4500 | 2 | 03 | 030 | 298
A2 | 3 | 0090 | 000 | Reinforced concrete corewall CW3 |  |  | 12 | m2 | 282.8333 | 3394 | 2 | 03 | 030 | 299
A2 | 3 | 0090 | 010 |  | - | Concrete supply | 5 | m3 | 160 | 800 | 2 | 03 | 030 | 300
A2 | 3 | 0090 | 020 |  | - | Concrete placement | 5 | m3 | 35 | 175 | 2 | 03 | 030 | 301
A2 | 3 | 0090 | 030 |  | - | Rebar | 275 | kg | 2.25 | 618.75 | 2 | 03 | 030 | 302
A2 | 3 | 0090 | 040 |  | - | Formwork, vertical | 24 | m2 | 75 | 1800 | 2 | 03 | 030 | 303
A2 | 3 | 0100 | 000 | Reinforced concrete shear wall SW1A |  |  | 32 | m2 | 278.4375 | 8910 | 2 | 03 | 030 | 304
A2 | 3 | 0100 | 010 |  | - | Concrete supply | 13 | m3 | 160 | 2080 | 2 | 03 | 030 | 305
A2 | 3 | 0100 | 020 |  | - | Concrete placement | 13 | m3 | 35 | 455 | 2 | 03 | 030 | 306
A2 | 3 | 0100 | 030 |  | - | Rebar | 700 | kg | 2.25 | 1575 | 2 | 03 | 030 | 307
A2 | 3 | 0100 | 040 |  | - | Formwork, vertical | 64 | m2 | 75 | 4800 | 2 | 03 | 030 | 308
A2 | 3 | 0110 | 000 | Reinforced concrete shear wall SW4 |  |  | 9 | m2 | 291.6667 | 2625 | 2 | 03 | 030 | 309
A2 | 3 | 0110 | 010 |  | - | Concrete supply | 4 | m3 | 160 | 640 | 2 | 03 | 030 | 310
A2 | 3 | 0110 | 020 |  | - | Concrete placement | 4 | m3 | 35 | 140 | 2 | 03 | 030 | 311
A2 | 3 | 0110 | 030 |  | - | Rebar | 220 | kg | 2.25 | 495 | 2 | 03 | 030 | 312
A2 | 3 | 0110 | 040 |  | - | Formwork, vertical | 18 | m2 | 75 | 1350 | 2 | 03 | 030 | 313
A2 | 3 | 0120 | 000 | Reinforced concrete column 400x750mm |  |  | 5 | m | 438 | 2190 | 2 | 03 | 030 | 314
A2 | 3 | 0120 | 010 |  | - | Concrete supply | 2 | m3 | 160 | 320 | 2 | 03 | 030 | 315
A2 | 3 | 0120 | 020 |  | - | Concrete placement | 2 | m3 | 35 | 70 | 2 | 03 | 030 | 316
A2 | 3 | 0120 | 030 |  | - | Rebar | 400 | kg | 2.25 | 900 | 2 | 03 | 030 | 317
A2 | 3 | 0120 | 040 |  | - | Formwork, vertical | 12 | m2 | 75 | 900 | 2 | 03 | 030 | 318
A2 | 3 | 0130 | 000 | Reinforced concrete column 400x1200mm |  |  | 20 | m | 562.5 | 11250 | 2 | 03 | 030 | 319
A2 | 3 | 0130 | 010 |  | - | Concrete supply | 10 | m3 | 160 | 1600 | 2 | 03 | 030 | 320
A2 | 3 | 0130 | 020 |  | - | Concrete placement | 10 | m3 | 35 | 350 | 2 | 03 | 030 | 321
A2 | 3 | 0130 | 030 |  | - | Rebar | 2000 | kg | 2.25 | 4500 | 2 | 03 | 030 | 322
A2 | 3 | 0130 | 040 |  | - | Formwork, vertical | 64 | m2 | 75 | 4800 | 2 | 03 | 030 | 323
A2 | 3 | 0140 | 000 | Reinforced concrete column 300x900mm |  |  | 7 | m | 366.4286 | 2565 | 2 | 03 | 030 | 324
A2 | 3 | 0140 | 010 |  | - | Concrete supply | 2 | m3 | 160 | 320 | 2 | 03 | 030 | 325
A2 | 3 | 0140 | 020 |  | - | Concrete placement | 2 | m3 | 35 | 70 | 2 | 03 | 030 | 326
A2 | 3 | 0140 | 030 |  | - | Rebar | 400 | kg | 2.25 | 900 | 2 | 03 | 030 | 327
A2 | 3 | 0140 | 040 |  | - | Formwork, vertical | 17 | m2 | 75 | 1275 | 2 | 03 | 030 | 328
A2 | 3 | 0150 | 000 | Reinforced concrete column 300x600mm |  |  | 49 | m | 254.6939 | 12480 | 2 | 03 | 030 | 329
A2 | 3 | 0150 | 010 |  | - | Concrete supply | 9 | m3 | 160 | 1440 | 2 | 03 | 030 | 330
A2 | 3 | 0150 | 020 |  | - | Concrete placement | 9 | m3 | 35 | 315 | 2 | 03 | 030 | 331
A2 | 3 | 0150 | 030 |  | - | Rebar | 1800 | kg | 2.25 | 4050 | 2 | 03 | 030 | 332
A2 | 3 | 0150 | 040 |  | - | Formwork, vertical | 89 | m2 | 75 | 6675 | 2 | 03 | 030 | 333
A2 | 3 | 0160 | 000 | Reinforced concrete column 300x750mm |  |  | 10 | m | 366 | 3660 | 2 | 03 | 030 | 334
A2 | 3 | 0160 | 010 |  | - | Concrete supply | 3 | m3 | 160 | 480 | 2 | 03 | 030 | 335
A2 | 3 | 0160 | 020 |  | - | Concrete placement | 3 | m3 | 35 | 105 | 2 | 03 | 030 | 336
A2 | 3 | 0160 | 030 |  | - | Rebar | 600 | kg | 2.25 | 1350 | 2 | 03 | 030 | 337
A2 | 3 | 0160 | 040 |  | - | Formwork, vertical | 23 | m2 | 75 | 1725 | 2 | 03 | 030 | 338
A2 | 3 | 0170 | 000 | Allowance for concrete curbs to level 1, roof curbs, etc., |  |  | 1 | #allow | 6000 | 6000 | 2 | 03 | 030 | 339
340
A3 | 1 | 0010 | 000 | 400mm thick foundation wall |  |  | 119 | m2 | 245.042 | 29160 | 2 | 04 | 020 | 341
A3 | 1 | 0010 | 010 |  | - | Concrete supply | 48 | m3 | 160 | 7680 | 2 | 04 | 020 | 342
A3 | 1 | 0010 | 020 |  | - | Concrete placement | 48 | m3 | 35 | 1680 | 2 | 04 | 020 | 343
A3 | 1 | 0010 | 030 |  | - | Rebar | 2800 | kg | 2.25 | 6300 | 2 | 04 | 020 | 344
A3 | 1 | 0010 | 040 |  | - | Formwork | 180 | m2 | 75 | 13500 | 2 | 04 | 020 | 345
A3 | 1 | 0020 | 000 | 300mm thick foundation wall |  |  | 492 | m2 | 207.0732 | 101880.0001 | 2 | 04 | 020 | 346
A3 | 1 | 0020 | 010 |  | - | Concrete supply | 148 | m3 | 160 | 23680 | 2 | 04 | 020 | 347
A3 | 1 | 0020 | 020 |  | - | Concrete placement | 148 | m3 | 35 | 5180 | 2 | 04 | 020 | 348
A3 | 1 | 0020 | 030 |  | - | Rebar | 8120 | kg | 2.25 | 18270 | 2 | 04 | 020 | 349
A3 | 1 | 0020 | 040 |  | - | Formwork | 730 | m2 | 75 | 54750 | 2 | 04 | 020 | 350
A3 | 1 | 0030 | 000 | Pilasters and shear walls, measured with upper floor construction |  |  | 1 | #nil | 0 | 0 | 2 | 04 | 020 | 351
352
A3 | 2 | 1100 | 000 | W2 - Hydro vault wall |  |  | 105 | m2 | 422 | 44310 | 2 | 04 | 020 | 353
A3 | 2 | 1100 | 010 |  | - | 92mm brick veneer | 105 | m2 | 175 | 18375 | 2 | 04 | 020 | 354
A3 | 2 | 1100 | 030 |  | - | Stianless steel rap ties | 105 | m2 | 10 | 1050 | 2 | 04 | 020 | 355
A3 | 2 | 1100 | 050 |  | - | 89mm Cavity Rock CC insulation | 105 | m2 | 12 | 1260 | 2 | 04 | 020 | 356
A3 | 2 | 1100 | 070 |  | - | Air/vapour barrier | 105 | m2 | 15 | 1575 | 2 | 04 | 020 | 357
A3 | 2 | 1100 | 090 |  | - | 180mm concrete block, reinforced | 105 | m2 | 210 | 22050 | 2 | 04 | 020 | 358
A3 | 2 | 1200 | 000 | W4 - Typical exterior wall |  |  | 86 | m2 | 344 | 29584 | 2 | 04 | 020 | 359
A3 | 2 | 1200 | 010 |  | - | 92mm brick veneer | 86 | m2 | 175 | 15050 | 2 | 04 | 020 | 360
A3 | 2 | 1200 | 030 |  | - | Stianless steel rap ties | 86 | m2 | 10 | 860 | 2 | 04 | 020 | 361
A3 | 2 | 1200 | 050 |  | - | 89mm Cavity Rock CC insulation | 86 | m2 | 12 | 1032 | 2 | 04 | 020 | 362
A3 | 2 | 1200 | 070 |  | - | Air/vapour barrier | 86 | m2 | 15 | 1290 | 2 | 04 | 020 | 363
A3 | 2 | 1200 | 090 |  | - | 16mm type 'x' GWB | 86 | m2 | 35 | 3010 | 2 | 04 | 020 | 364
A3 | 2 | 1200 | 110 |  | - | 152mm metal studs | 86 | m2 | 45 | 3870 | 2 | 04 | 020 | 365
A3 | 2 | 1200 | 130 |  | - | 152mm stone wool batt insulation | 86 | m2 | 15 | 1290 | 2 | 04 | 020 | 366
A3 | 2 | 1200 | 150 |  | - | Vapour barrier | 86 | m2 | 2 | 172 | 2 | 04 | 020 | 367
A3 | 2 | 1200 | 170 |  | - | 16mm type 'x' GWB | 86 | m2 | 35 | 3010 | 2 | 04 | 020 | 368
A3 | 2 | 1300 | 000 | W5 - TerraClad wall |  |  | 149 | m2 | 884 | 131716 | 2 | 04 | 020 | 369
A3 | 2 | 1300 | 010 |  | - | 40mm Boston valley TerraClad rain screen, and fastening system | 149 | m2 | 700 | 104300 | 2 | 04 | 020 | 370
A3 | 2 | 1300 | 040 |  | - | Continuous 25x100x1.3mm bent bar | 149 | m2 | 25 | 3725 | 2 | 04 | 020 | 371
A3 | 2 | 1300 | 050 |  | - | 89mm Cavity Rock CC insulation | 149 | m2 | 12 | 1788 | 2 | 04 | 020 | 372
A3 | 2 | 1300 | 070 |  | - | Air/vapour barrier | 149 | m2 | 15 | 2235 | 2 | 04 | 020 | 373
A3 | 2 | 1300 | 090 |  | - | 16mm type 'x' GWB | 149 | m2 | 35 | 5215 | 2 | 04 | 020 | 374
A3 | 2 | 1300 | 110 |  | - | 152mm metal studs | 149 | m2 | 45 | 6705 | 2 | 04 | 020 | 375
A3 | 2 | 1300 | 130 |  | - | 152mm stone wool batt insulation | 149 | m2 | 15 | 2235 | 2 | 04 | 020 | 376
A3 | 2 | 1300 | 150 |  | - | Vapour barrier | 149 | m2 | 2 | 298 | 2 | 04 | 020 | 377
A3 | 2 | 1300 | 170 |  | - | 16mm type 'x' GWB | 149 | m2 | 35 | 5215 | 2 | 04 | 020 | 378
A3 | 2 | 1350 | 000 | W5b - TerraClad wall |  |  | 89 | m2 | 962 | 85618 | 2 | 04 | 020 | 379
A3 | 2 | 1350 | 010 |  | - | 40mm Boston valley TerraClad rain screen and fastening system | 89 | m2 | 700 | 62300 | 2 | 04 | 020 | 380
A3 | 2 | 1350 | 040 |  | - | Continuous 25x100x1.3mm bent bar | 89 | m2 | 25 | 2225 | 2 | 04 | 020 | 381
A3 | 2 | 1350 | 050 |  | - | 89mm Cavity Rock CC insulation | 89 | m2 | 12 | 1068 | 2 | 04 | 020 | 382
A3 | 2 | 1350 | 070 |  | - | Air/vapour barrier | 89 | m2 | 15 | 1335 | 2 | 04 | 020 | 383
A3 | 2 | 1350 | 110 |  | - | 180mm concrete block, reinforced | 89 | m2 | 210 | 18690 | 2 | 04 | 020 | 384
A3 | 2 | 1400 | 000 | W6 - Brick veneer on concrete shear wall |  |  | 64 | m2 | 296 | 18944 | 2 | 04 | 020 | 385
A3 | 2 | 1400 | 010 |  | - | 92mm Brick veneer | 64 | m2 | 175 | 11200 | 2 | 04 | 020 | 386
A3 | 2 | 1400 | 030 |  | - | 38mm steel rap ties | 64 | m2 | 10 | 640 | 2 | 04 | 020 | 387
A3 | 2 | 1400 | 050 |  | - | 89mm Cavity Rock CC insulation | 64 | m2 | 12 | 768 | 2 | 04 | 020 | 388
A3 | 2 | 1400 | 070 |  | - | Air/vapour barrier | 64 | m2 | 15 | 960 | 2 | 04 | 020 | 389
A3 | 2 | 1400 | 090 |  | - | Concrete shear wall, measured with structural | 64 | m2 | 0 | 0 | 2 | 04 | 020 | 390
A3 | 2 | 1400 | 110 |  | - | 92mm metal studs | 64 | m2 | 35 | 2240 | 2 | 04 | 020 | 391
A3 | 2 | 1400 | 130 |  | - | 89mm stone wool batt insulation | 64 | m2 | 12 | 768 | 2 | 04 | 020 | 392
A3 | 2 | 1400 | 150 |  | - | Vapour barrier | 64 | m2 | 2 | 128 | 2 | 04 | 020 | 393
A3 | 2 | 1400 | 170 |  | - | 16mm type 'x' GWB | 64 | m2 | 35 | 2240 | 2 | 04 | 020 | 394
A3 | 2 | 1500 | 000 | W7 - Brick veneer on concrete shear wall |  |  | 113 | m2 | 240 | 27120 | 2 | 04 | 020 | 395
A3 | 2 | 1500 | 010 |  | - | 92mm brick veneer | 113 | m2 | 175 | 19775 | 2 | 04 | 020 | 396
A3 | 2 | 1500 | 030 |  | - | 38mm steel rap ties | 113 | m2 | 10 | 1130 | 2 | 04 | 020 | 397
A3 | 2 | 1500 | 040 |  | - | Continuous 25x100x1.3mm bent bar | 113 | m2 | 25 | 2825 | 2 | 04 | 020 | 398
A3 | 2 | 1500 | 050 |  | - | 114mm Cavity Rock CC insulation | 113 | m2 | 15 | 1695 | 2 | 04 | 020 | 399
A3 | 2 | 1500 | 070 |  | - | Air/vapour barrier | 113 | m2 | 15 | 1695 | 2 | 04 | 020 | 400
A3 | 2 | 1500 | 090 |  | - | Concrete shear wall, measured with structural | 113 | m2 | 0 | 0 | 2 | 04 | 020 | 401
A3 | 2 | 1600 | 000 | W8 - TerraClad wall |  |  | 89 | m2 | 886 | 78854 | 2 | 04 | 020 | 402
A3 | 2 | 1600 | 010 |  | - | 40mm Boston valley TerraClad rain screen and fastening system | 89 | m2 | 700 | 62300 | 2 | 04 | 020 | 403
A3 | 2 | 1600 | 040 |  | - | Continuous 25x100x1.3mm bent bar | 89 | m2 | 25 | 2225 | 2 | 04 | 020 | 404
A3 | 2 | 1600 | 050 |  | - | 89mm Cavity Rock CC insulation | 89 | m2 | 12 | 1068 | 2 | 04 | 020 | 405
A3 | 2 | 1600 | 070 |  | - | Air/vapour barrier | 89 | m2 | 15 | 1335 | 2 | 04 | 020 | 406
A3 | 2 | 1600 | 090 |  | - | 16mm type 'x' GWB | 89 | m2 | 35 | 3115 | 2 | 04 | 020 | 407
A3 | 2 | 1600 | 110 |  | - | 65mm z-bar | 89 | m2 | 20 | 1780 | 2 | 04 | 020 | 408
A3 | 2 | 1600 | 130 |  | - | 63.5mm cavity rock DD insulation | 89 | m2 | 12 | 1068 | 2 | 04 | 020 | 409
A3 | 2 | 1600 | 150 |  | - | Concrete shear wall, measured with structural | 89 | m2 | 0 | 0 | 2 | 04 | 020 | 410
A3 | 2 | 1600 | 170 |  | - | 25mm z-bars | 89 | m2 | 15 | 1335 | 2 | 04 | 020 | 411
A3 | 2 | 1600 | 190 |  | - | 25mm comfortboard insulation | 89 | m2 | 15 | 1335 | 2 | 04 | 020 | 412
A3 | 2 | 1600 | 210 |  | - | Vapour barrier | 89 | m2 | 2 | 178 | 2 | 04 | 020 | 413
A3 | 2 | 1600 | 230 |  | - | 16mm type 'x' GWB | 89 | m2 | 35 | 3115 | 2 | 04 | 020 | 414
A3 | 2 | 1700 | 000 | W9 - Brick veneer |  |  | 196 | m2 | 304 | 59584 | 2 | 04 | 020 | 415
A3 | 2 | 1700 | 010 |  | - | 90mm Brick veneer | 196 | m2 | 175 | 34300 | 2 | 04 | 020 | 416
A3 | 2 | 1700 | 030 |  | - | Stianless steel rap ties | 196 | m2 | 10 | 1960 | 2 | 04 | 020 | 417
A3 | 2 | 1700 | 040 |  | - | Continuous 25x100x1.3mm bent bar | 196 | m2 | 25 | 4900 | 2 | 04 | 020 | 418
A3 | 2 | 1700 | 050 |  | - | 89mm Cavity Rock CC insulation | 196 | m2 | 12 | 2352 | 2 | 04 | 020 | 419
A3 | 2 | 1700 | 070 |  | - | Air/vapour barrier | 196 | m2 | 15 | 2940 | 2 | 04 | 020 | 420
A3 | 2 | 1700 | 150 |  | - | Concrete shear wall, measured with structural | 196 | m2 | 0 | 0 | 2 | 04 | 020 | 421
A3 | 2 | 1700 | 170 |  | - | 25mm z-bars | 196 | m2 | 15 | 2940 | 2 | 04 | 020 | 422
A3 | 2 | 1700 | 190 |  | - | 25mm comfortboard insulation | 196 | m2 | 15 | 2940 | 2 | 04 | 020 | 423
A3 | 2 | 1700 | 210 |  | - | Vapour barrier | 196 | m2 | 2 | 392 | 2 | 04 | 020 | 424
A3 | 2 | 1700 | 230 |  | - | 16mm type 'x' GWB | 196 | m2 | 35 | 6860 | 2 | 04 | 020 | 425
A3 | 2 | 1750 | 000 | W10 - Mechanical penthouse |  |  | 82 | m2 | 809 | 66338 | 2 | 04 | 020 | 426
A3 | 2 | 1750 | 010 |  | - | 10mm high density cement panels | 82 | m2 | 600 | 49200 | 2 | 04 | 020 | 427
A3 | 2 | 1750 | 030 |  | - | 25mm Z-bars included in above | 82 | m2 | 0 | 0 | 2 | 04 | 020 | 428
A3 | 2 | 1750 | 050 |  | - | 89mm Cavity Rock DD insulation | 82 | m2 | 18 | 1476 | 2 | 04 | 020 | 429
A3 | 2 | 1750 | 070 |  | - | Air/vapour barrier | 82 | m2 | 2 | 164 | 2 | 04 | 020 | 430
A3 | 2 | 1750 | 090 |  | - | 16mm type exterior 'x' GWB | 82 | m2 | 40 | 3280 | 2 | 04 | 020 | 431
A3 | 2 | 1750 | 110 |  | - | 16mm type 'x' GWB | 82 | m2 | 35 | 2870 | 2 | 04 | 020 | 432
A3 | 2 | 1750 | 130 |  | - | 92mm metal stud | 82 | m2 | 30 | 2460 | 2 | 04 | 020 | 433
A3 | 2 | 1750 | 150 |  | - | 89mm stone wool batt inulation | 82 | m2 | 12 | 984 | 2 | 04 | 020 | 434
A3 | 2 | 1750 | 170 |  | - | Vapour barrier | 82 | m2 | 2 | 164 | 2 | 04 | 020 | 435
A3 | 2 | 1750 | 190 |  | - | 16mm type 'x' GWB | 82 | m2 | 35 | 2870 | 2 | 04 | 020 | 436
A3 | 2 | 1750 | 210 |  | - | 16mm type 'x' GWB | 82 | m2 | 35 | 2870 | 2 | 04 | 020 | 437
A3 | 2 | 1800 | 000 | W11 - TerraClad wall |  |  | 321 | m2 | 866 | 277986 | 2 | 04 | 020 | 438
A3 | 2 | 1800 | 010 |  | - | 40mm Boston valley TerraClad rain screen and fastening system | 321 | m2 | 700 | 224700 | 2 | 04 | 020 | 439
A3 | 2 | 1800 | 040 |  | - | Continuous 25x100x1.3mm bent bar | 321 | m2 | 25 | 8025 | 2 | 04 | 020 | 440
A3 | 2 | 1800 | 050 |  | - | 89mm Cavity Rock CC insulation | 321 | m2 | 12 | 3852 | 2 | 04 | 020 | 441
A3 | 2 | 1800 | 070 |  | - | Air/vapour barrier | 321 | m2 | 15 | 4815 | 2 | 04 | 020 | 442
A3 | 2 | 1800 | 090 |  | - | 16mm type 'x' GWB | 321 | m2 | 35 | 11235 | 2 | 04 | 020 | 443
A3 | 2 | 1800 | 110 |  | - | 92mm metal studs | 321 | m2 | 30 | 9630 | 2 | 04 | 020 | 444
A3 | 2 | 1800 | 130 |  | - | 89mm stone wool batt insulation | 321 | m2 | 12 | 3852 | 2 | 04 | 020 | 445
A3 | 2 | 1800 | 150 |  | - | Vapour barrier | 321 | m2 | 2 | 642 | 2 | 04 | 020 | 446
A3 | 2 | 1800 | 170 |  | - | 16mm type 'x' GWB | 321 | m2 | 35 | 11235 | 2 | 04 | 020 | 447
A3 | 2 | 1900 | 000 | W12 - Typical exterior wall |  |  | 1507 | m2 | 326 | 491282 | 2 | 04 | 020 | 448
A3 | 2 | 1900 | 010 |  | - | 92mm brick veneer | 1507 | m2 | 175 | 263725 | 2 | 04 | 020 | 449
A3 | 2 | 1900 | 030 |  | - | Stianless steel rap ties | 1507 | m2 | 10 | 15070 | 2 | 04 | 020 | 450
A3 | 2 | 1900 | 050 |  | - | 89mm Cavity Rock CC insulation | 1507 | m2 | 12 | 18084 | 2 | 04 | 020 | 451
A3 | 2 | 1900 | 070 |  | - | Air/vapour barrier | 1507 | m2 | 15 | 22605 | 2 | 04 | 020 | 452
A3 | 2 | 1900 | 090 |  | - | 16mm type 'x' GWB | 1507 | m2 | 35 | 52745 | 2 | 04 | 020 | 453
A3 | 2 | 1900 | 110 |  | - | 92mm metal studs | 1507 | m2 | 30 | 45210 | 2 | 04 | 020 | 454
A3 | 2 | 1900 | 130 |  | - | 89mm stone wool batt insulation | 1507 | m2 | 12 | 18084 | 2 | 04 | 020 | 455
A3 | 2 | 1900 | 150 |  | - | Vapour barrier | 1507 | m2 | 2 | 3014 | 2 | 04 | 020 | 456
A3 | 2 | 1900 | 170 |  | - | 16mm type 'x' GWB | 1507 | m2 | 35 | 52745 | 2 | 04 | 020 | 457
A3 | 2 | 1950 | 000 | W13 - Penthouse |  |  | 40 | m2 | 624 | 24960 | 2 | 04 | 020 | 458
A3 | 2 | 1950 | 010 |  | - | 10mm high density cement panels | 40 | m2 | 600 | 24000 | 2 | 04 | 020 | 459
A3 | 2 | 1950 | 030 |  | - | 127mm Z-bars included in above | 40 | m2 | 0 | 0 | 2 | 04 | 020 | 460
A3 | 2 | 1950 | 050 |  | - | 127mm Cavity Rock DD insulation | 40 | m2 | 22 | 880 | 2 | 04 | 020 | 461
A3 | 2 | 1950 | 070 |  | - | Air/vapour barrier | 40 | m2 | 2 | 80 | 2 | 04 | 020 | 462
A3 | 2 | 1950 | 090 |  | - | Concrete shear wall measured with structure | 40 | m2 | 0 | 0 | 2 | 04 | 020 | 463
A3 | 2 | 2050 | 000 | W14 - Penthouse |  |  | 10 | m2 | 739 | 7390 | 2 | 04 | 020 | 464
A3 | 2 | 2050 | 010 |  | - | 10mm high density cement panels | 10 | m2 | 600 | 6000 | 2 | 04 | 020 | 465
A3 | 2 | 2050 | 030 |  | - | 25mm Z-bars included in above | 10 | m2 | 0 | 0 | 2 | 04 | 020 | 466
A3 | 2 | 2050 | 050 |  | - | 89mm Cavity Rock DD insulation | 10 | m2 | 18 | 180 | 2 | 04 | 020 | 467
A3 | 2 | 2050 | 070 |  | - | Air/vapour barrier | 10 | m2 | 2 | 20 | 2 | 04 | 020 | 468
A3 | 2 | 2050 | 090 |  | - | 16mm type exterior 'x' GWB | 10 | m2 | 40 | 400 | 2 | 04 | 020 | 469
A3 | 2 | 2050 | 130 |  | - | 92mm metal stud | 10 | m2 | 30 | 300 | 2 | 04 | 020 | 470
A3 | 2 | 2050 | 150 |  | - | 89mm stone wool batt inulation | 10 | m2 | 12 | 120 | 2 | 04 | 020 | 471
A3 | 2 | 2050 | 170 |  | - | Vapour barrier | 10 | m2 | 2 | 20 | 2 | 04 | 020 | 472
A3 | 2 | 2050 | 210 |  | - | 16mm type 'x' GWB | 10 | m2 | 35 | 350 | 2 | 04 | 020 | 473
A3 | 2 | 2300 | 000 | W15 - TerraClad wall |  |  | 15 | m2 | 719 | 10785 | 2 | 04 | 020 | 474
A3 | 2 | 2300 | 010 |  | - | 40mm Boston valley TerraClad rain screen and fastening system | 15 | m2 | 600 | 9000 | 2 | 04 | 020 | 475
A3 | 2 | 2300 | 040 |  | - | Continuous 25x100x1.3mm bent bar | 15 | m2 | 25 | 375 | 2 | 04 | 020 | 476
A3 | 2 | 2300 | 050 |  | - | 89mm Cavity Rock CC insulation | 15 | m2 | 12 | 180 | 2 | 04 | 020 | 477
A3 | 2 | 2300 | 070 |  | - | Air/vapour barrier | 15 | m2 | 15 | 225 | 2 | 04 | 020 | 478
A3 | 2 | 2300 | 090 |  | - | Concrete shear wall, measured with structural | 15 | m2 | 0 | 0 | 2 | 04 | 020 | 479
A3 | 2 | 2300 | 110 |  | - | 25mm z-bar | 15 | m2 | 15 | 225 | 2 | 04 | 020 | 480
A3 | 2 | 2300 | 130 |  | - | 25mm comfortboard insulation | 15 | m2 | 15 | 225 | 2 | 04 | 020 | 481
A3 | 2 | 2300 | 210 |  | - | Vapour barrier | 15 | m2 | 2 | 30 | 2 | 04 | 020 | 482
A3 | 2 | 2300 | 230 |  | - | 16mm type 'x' GWB | 15 | m2 | 35 | 525 | 2 | 04 | 020 | 483
484
A3 | 3 | 1000 | 000 | Windows |  |  | 0 | *UNDER | 0 | 0 | 2 | 04 | 020 | 485
A3 | 3 | 1100 | 000 | Triple glazed aluminium framed windows |  |  | 590 | m2 | 650 | 383500 | 2 | 04 | 020 | 486
A3 | 3 | 1300 | 000 | Aluminium curtain wall system (includes doors) |  |  | 155 | m2 | 850 | 131750 | 2 | 04 | 020 | 487
A3 | 3 | 2000 | 000 | Exterior Doors |  |  | 0 | *UNDER | 0 | 0 | 2 | 04 | 020 | 488
A3 | 3 | 2100 | 000 | Insulated hollow metal door c/w metal frame & standard hardware |  |  | 9 | no. | 1611.1111 | 14500 | 2 | 04 | 020 | 489
A3 | 3 | 2100 | 010 |  | - | Single | 5 | no. | 1900 | 9500 | 2 | 04 | 020 | 490
A3 | 3 | 2100 | 020 |  | - | Double | 2 | pr. | 2500 | 5000 | 2 | 04 | 020 | 491
A3 | 3 | 2200 | 000 | Insulated hollow metal overhead door |  |  | 1 | no. | 5000 | 5000 | 2 | 04 | 020 | 492
A3 | 3 | 2200 | 010 |  | - | 3.048x2.438m c/w operator | 1 | no. | 5000 | 5000 | 2 | 04 | 020 | 493
A3 | 3 | 2300 | 000 | Curtain wall doors, included as part of curtain wall system |  |  | 8 | no. | 0 | 0 | 2 | 04 | 020 | 494
A3 | 3 | 2400 | 000 | Aluminum balcony doors c/w aluminum frame and standard hardware |  |  | 4 | no. | 2500 | 10000 | 2 | 04 | 020 | 495
A3 | 3 | 2400 | 010 |  | - | Single - full glazed | 4 | no. | 2500 | 10000 | 2 | 04 | 020 | 496
497
A3 | 4 | 1100 | 000 | R1 - Typical flat roof |  |  | 512 | m2 | 70 | 35840 | 2 | 04 | 030 | 498
A3 | 4 | 1100 | 010 |  | - | 2ply mod bit roofing system | 512 | m2 | 25 | 12800 | 2 | 04 | 030 | 499
A3 | 4 | 1100 | 030 |  | - | Protection board | 512 | m2 | 18 | 9216 | 2 | 04 | 030 | 500
A3 | 4 | 1100 | 050 |  | - | Sloped insulation | 512 | m2 | 12 | 6144 | 2 | 04 | 030 | 501
A3 | 4 | 1100 | 070 |  | - | Peel and stick vapour barrier | 512 | m2 | 15 | 7680 | 2 | 04 | 030 | 502
A3 | 4 | 1200 | 000 | R2 - Typical sloped roof |  |  | 128 | m2 | 88 | 11264 | 2 | 04 | 030 | 503
A3 | 4 | 1200 | 010 |  | - | 2ply mod bit roofing system | 128 | m2 | 25 | 3200 | 2 | 04 | 030 | 504
A3 | 4 | 1200 | 030 |  | - | Protection board | 128 | m2 | 18 | 2304 | 2 | 04 | 030 | 505
A3 | 4 | 1200 | 050 |  | - | Sloped insulation | 128 | m2 | 12 | 1536 | 2 | 04 | 030 | 506
A3 | 4 | 1200 | 070 |  | - | Peel and stick vapour barrier | 128 | m2 | 15 | 1920 | 2 | 04 | 030 | 507
A3 | 4 | 1200 | 090 |  | - | Protection board | 128 | m2 | 18 | 2304 | 2 | 04 | 030 | 508
A3 | 4 | 1300 | 000 | R3 - Penthouse flat roof |  |  | 457 | m2 | 115 | 52555 | 2 | 04 | 030 | 509
A3 | 4 | 1300 | 010 |  | - | 2ply mod bit roofing system | 457 | m2 | 25 | 11425 | 2 | 04 | 030 | 510
A3 | 4 | 1300 | 030 |  | - | Protection board | 457 | m2 | 18 | 8226 | 2 | 04 | 030 | 511
A3 | 4 | 1300 | 050 |  | - | Sloped insulation | 457 | m2 | 12 | 5484 | 2 | 04 | 030 | 512
A3 | 4 | 1300 | 070 |  | - | Peel and stick vapour barrier | 457 | m2 | 15 | 6855 | 2 | 04 | 030 | 513
A3 | 4 | 1300 | 090 |  | - | Concrete pavers | 457 | m2 | 45 | 20565 | 2 | 04 | 030 | 514
515
A3 | 5 | 1000 | 000 | Exterior Walls |  |  | 0 | *UNDER | 0 | 0 | 2 | 04 | 020 | 516
A3 | 5 | 1100 | 000 | W3a - Brick veneer |  |  | 84 | m2 | 400 | 33600 | 2 | 04 | 020 | 517
A3 | 5 | 1100 | 010 |  | - | 92mm Brick veneer | 84 | m2 | 175 | 14700 | 2 | 04 | 020 | 518
A3 | 5 | 1100 | 030 |  | - | Stainless steel slotted rap ties | 84 | m2 | 10 | 840 | 2 | 04 | 020 | 519
A3 | 5 | 1100 | 070 |  | - | Air/vapour barrier | 84 | m2 | 15 | 1260 | 2 | 04 | 020 | 520
A3 | 5 | 1100 | 090 |  | - | Concrete shear wall, measured with structural | 84 | m2 | 0 | 0 | 2 | 04 | 020 | 521
A3 | 5 | 1100 | 110 |  | - | Air/vapour barrier | 84 | m2 | 15 | 1260 | 2 | 04 | 020 | 522
A3 | 5 | 1100 | 130 |  | - | Stainless steel slotted rap ties | 84 | m2 | 10 | 840 | 2 | 04 | 020 | 523
A3 | 5 | 1100 | 150 |  | - | 92mm Brick veneer | 84 | m2 | 175 | 14700 | 2 | 04 | 020 | 524
A3 | 5 | 1200 | 000 | W3b - Brick veneer |  |  | 50 | m2 | 610 | 30500 | 2 | 04 | 020 | 525
A3 | 5 | 1200 | 010 |  | - | 92mm Brick veneer | 50 | m2 | 175 | 8750 | 2 | 04 | 020 | 526
A3 | 5 | 1200 | 030 |  | - | Stainless steel slotted rap ties | 50 | m2 | 10 | 500 | 2 | 04 | 020 | 527
A3 | 5 | 1200 | 070 |  | - | Air/vapour barrier | 50 | m2 | 15 | 750 | 2 | 04 | 020 | 528
A3 | 5 | 1200 | 090 |  | - | 180mm concrete blook, reinforced | 50 | m2 | 210 | 10500 | 2 | 04 | 020 | 529
A3 | 5 | 1200 | 110 |  | - | Air/vapour barrier | 50 | m2 | 15 | 750 | 2 | 04 | 020 | 530
A3 | 5 | 1200 | 130 |  | - | Stainless steel slotted rap ties | 50 | m2 | 10 | 500 | 2 | 04 | 020 | 531
A3 | 5 | 1200 | 150 |  | - | 92mm Brick veneer | 50 | m2 | 175 | 8750 | 2 | 04 | 020 | 532
A3 | 5 | 2000 | 000 | Fences and Railings |  |  | 0 | *UNDER | 0 | 0 | 2 | 04 | 030 | 533
A3 | 5 | 2100 | 000 | Privacy fence |  |  | 112 | m2 | 100 | 11200 | 2 | 04 | 030 | 534
A3 | 5 | 2300 | 000 | Glass railing to rooftop and balcony |  |  | 112 | m2 | 250 | 28000 | 2 | 04 | 030 | 535
A3 | 5 | 2400 | 000 | Privacy wall |  |  | 18 | m2 | 195 | 3510 | 2 | 04 | 030 | 536
A3 | 5 | 3000 | 000 | Rooftop Structures |  |  | 0 | *UNDER | 0 | 0 | 2 | 04 | 030 | 537
A3 | 5 | 3100 | 000 | Slotted decking on rooftop |  |  | 32 | m2 | 150 | 4800 | 2 | 04 | 030 | 538
A3 | 5 | 3200 | 000 | Sunscreen |  |  | 1 | sum | 30000 | 30000 | 2 | 04 | 030 | 539
A3 | 5 | 4000 | 000 | Exterior Improvements |  |  | 0 | *UNDER | 0 | 0 | 2 | 07 | 050 | 540
A3 | 5 | 4050 | 000 | Asphalt paving |  |  | 696 | m2 | 45 | 31320 | 2 | 07 | 050 | 541
A3 | 5 | 4100 | 000 | Concrete sidewalk |  |  | 505 | m2 | 35 | 17675 | 2 | 07 | 050 | 542
A3 | 5 | 4150 | 000 | Fresh air grills |  |  | 10 | m2 | 250 | 2500 | 2 | 07 | 050 | 543
544
B1 | 1 | 0100 | 000 | W16a - Interior painted concrete block |  |  | 108 | m2 | 240 | 25920 | 2 | 04 | 040 | 545
B1 | 1 | 0100 | 010 |  | - | 180mm concrete blocks | 108 | m2 | 180 | 19440 | 2 | 04 | 040 | 546
B1 | 1 | 0100 | 020 |  | - | 16mm type 'x' gwb | 108 | m2 | 35 | 3780 | 2 | 04 | 040 | 547
B1 | 1 | 0100 | 030 |  | - | 22mm furring | 108 | m2 | 25 | 2700 | 2 | 04 | 040 | 548
B1 | 1 | 0150 | 000 | W16b - Interior painted concrete block |  |  | 36 | m2 | 280 | 10080 | 2 | 04 | 040 | 549
B1 | 1 | 0150 | 010 |  | - | 240mm concrete blocks | 36 | m2 | 220 | 7920 | 2 | 04 | 040 | 550
B1 | 1 | 0150 | 020 |  | - | 16mm type 'x' gwb | 36 | m2 | 35 | 1260 | 2 | 04 | 040 | 551
B1 | 1 | 0150 | 030 |  | - | 22mm furring | 36 | m2 | 25 | 900 | 2 | 04 | 040 | 552
B1 | 1 | 0200 | 000 | W17 - Concrete structural wall, measured with structure (1142m2) |  |  | 1 | #nil |  | 0 | 2 | 04 | 040 | 553
B1 | 1 | 0250 | 000 | W17b - Concrete structural wall with furring |  |  | 635 | m2 | 65 | 41275 | 2 | 04 | 040 | 554
B1 | 1 | 0250 | 010 |  | - | Concrete structural wall measured with structural | 1 | #nil |  | 0 | 2 | 04 | 040 | 555
B1 | 1 | 0250 | 040 |  | - | 38.1mm metal furring | 635 | m2 | 30 | 19050 | 2 | 04 | 040 | 556
B1 | 1 | 0250 | 060 |  | - | 16mm type 'x' gwb | 635 | m2 | 35 | 22225 | 2 | 04 | 040 | 557
B1 | 1 | 0300 | 000 | W18 - Commerical public corridor wall |  |  | 205 | m2 | 198 | 40590 | 2 | 04 | 040 | 558
B1 | 1 | 0300 | 020 |  | - | 16mm type 'x' gwb | 205 | m2 | 35 | 7175 | 2 | 04 | 040 | 559
B1 | 1 | 0300 | 040 |  | - | 16mm type 'x' gwb | 205 | m2 | 35 | 7175 | 2 | 04 | 040 | 560
B1 | 1 | 0300 | 060 |  | - | 92mm metal studs | 205 | m2 | 40 | 8200 | 2 | 04 | 040 | 561
B1 | 1 | 0300 | 090 |  | - | 89mm rock slag fiber insulation | 205 | m2 | 18 | 3690 | 2 | 04 | 040 | 562
B1 | 1 | 0300 | 110 |  | - | 16mm type 'x' gwb | 205 | m2 | 35 | 7175 | 2 | 04 | 040 | 563
B1 | 1 | 0300 | 140 |  | - | 16mm type 'x' gwb | 205 | m2 | 35 | 7175 | 2 | 04 | 040 | 564
B1 | 1 | 0350 | 000 | W19 - Commerical public corridor wall |  |  | 68 | m2 | 118 | 8024 | 2 | 04 | 040 | 565
B1 | 1 | 0350 | 040 |  | - | 16mm type 'x' gwb | 68 | m2 | 35 | 2380 | 2 | 04 | 040 | 566
B1 | 1 | 0350 | 060 |  | - | 92mm metal studs | 68 | m2 | 40 | 2720 | 2 | 04 | 040 | 567
B1 | 1 | 0350 | 090 |  | - | 89mm acustical batt insulation | 68 | m2 | 8 | 544 | 2 | 04 | 040 | 568
B1 | 1 | 0350 | 110 |  | - | 16mm type 'x' gwb | 68 | m2 | 35 | 2380 | 2 | 04 | 040 | 569
B1 | 1 | 0400 | 000 | W20 - 1hr rated assembly |  |  | 74 | m2 | 128 | 9472 | 2 | 04 | 040 | 570
B1 | 1 | 0400 | 040 |  | - | 16mm type 'x' gwb | 74 | m2 | 35 | 2590 | 2 | 04 | 040 | 571
B1 | 1 | 0400 | 060 |  | - | 92mm metal studs | 74 | m2 | 40 | 2960 | 2 | 04 | 040 | 572
B1 | 1 | 0400 | 090 |  | - | 89mm rock slag fiber insulation | 74 | m2 | 18 | 1332 | 2 | 04 | 040 | 573
B1 | 1 | 0400 | 110 |  | - | 16mm type 'x' gwb | 74 | m2 | 35 | 2590 | 2 | 04 | 040 | 574
B1 | 1 | 0450 | 000 | W21 - 1hr rated assembly STC-61 |  |  | 1843 | m2 | 240 | 442320 | 2 | 04 | 040 | 575
B1 | 1 | 0450 | 020 |  | - | 16mm type 'x' gwb | 1843 | m2 | 35 | 64505 | 2 | 04 | 040 | 576
B1 | 1 | 0450 | 040 |  | - | 16mm type 'x' gwb | 1843 | m2 | 35 | 64505 | 2 | 04 | 040 | 577
B1 | 1 | 0450 | 060 |  | - | 92mm metal studs | 1843 | m2 | 40 | 73720 | 2 | 04 | 040 | 578
B1 | 1 | 0450 | 070 |  | - | RSIC clips | 1843 | m2 | 10 | 18430 | 2 | 04 | 040 | 579
B1 | 1 | 0450 | 080 |  | - | 22mm furring | 1843 | m2 | 25 | 46075 | 2 | 04 | 040 | 580
B1 | 1 | 0450 | 090 |  | - | 140mm rock slag fiber insulation | 1843 | m2 | 25 | 46075 | 2 | 04 | 040 | 581
B1 | 1 | 0450 | 110 |  | - | 16mm type 'x' gwb | 1843 | m2 | 35 | 64505 | 2 | 04 | 040 | 582
B1 | 1 | 0450 | 140 |  | - | 16mm type 'x' gwb | 1843 | m2 | 35 | 64505 | 2 | 04 | 040 | 583
B1 | 1 | 0500 | 000 | W22 - Interior common plumbing wall |  |  | 424 | m2 | 120 | 50880 | 2 | 04 | 040 | 584
B1 | 1 | 0500 | 040 |  | - | 16mm type 'x' gwb | 424 | m2 | 35 | 14840 | 2 | 04 | 040 | 585
B1 | 1 | 0500 | 060 |  | - | 152mm metal studs | 424 | m2 | 50 | 21200 | 2 | 04 | 040 | 586
B1 | 1 | 0500 | 110 |  | - | 16mm type 'x' gwb | 424 | m2 | 35 | 14840 | 2 | 04 | 040 | 587
B1 | 1 | 0550 | 000 | W23 - Interior non rated wall |  |  | 3622 | m2 | 110 | 398420 | 2 | 04 | 040 | 588
B1 | 1 | 0550 | 040 |  | - | 16mm type 'x' gwb | 3622 | m2 | 35 | 126770 | 2 | 04 | 040 | 589
B1 | 1 | 0550 | 060 |  | - | 92mm metal studs | 3622 | m2 | 40 | 144880 | 2 | 04 | 040 | 590
B1 | 1 | 0550 | 110 |  | - | 16mm type 'x' gwb | 3622 | m2 | 35 | 126770 | 2 | 04 | 040 | 591
B1 | 1 | 0600 | 000 | W24 - Shaft wall |  |  | 68 | m2 | 175 | 11900 | 2 | 04 | 040 | 592
B1 | 1 | 0600 | 040 |  | - | 16mm type 'x' gwb | 68 | m2 | 35 | 2380 | 2 | 04 | 040 | 593
B1 | 1 | 0600 | 110 |  | - | 16mm type 'x' gwb | 68 | m2 | 35 | 2380 | 2 | 04 | 040 | 594
B1 | 1 | 0600 | 150 |  | - | 25 rock slag insulation | 68 | m2 | 20 | 1360 | 2 | 04 | 040 | 595
B1 | 1 | 0600 | 180 |  | - | 63mm C-H metal stud framing | 68 | m2 | 35 | 2380 | 2 | 04 | 040 | 596
B1 | 1 | 0600 | 210 |  | - | 25mm shaft liner panel | 68 | m2 | 50 | 3400 | 2 | 04 | 040 | 597
B1 | 1 | 0650 | 000 | W25 - 2hr rated gypsum assembly |  |  | 143 | m2 | 198 | 28314 | 2 | 04 | 040 | 598
B1 | 1 | 0650 | 020 |  | - | 16mm type 'x' gwb | 143 | m2 | 35 | 5005 | 2 | 04 | 040 | 599
B1 | 1 | 0650 | 040 |  | - | 16mm type 'x' gwb | 143 | m2 | 35 | 5005 | 2 | 04 | 040 | 600
B1 | 1 | 0650 | 060 |  | - | 92mm metal studs | 143 | m2 | 40 | 5720 | 2 | 04 | 040 | 601
B1 | 1 | 0650 | 090 |  | - | 89mm rock slag fiber insulation | 143 | m2 | 18 | 2574 | 2 | 04 | 040 | 602
B1 | 1 | 0650 | 110 |  | - | 16mm type 'x' gwb | 143 | m2 | 35 | 5005 | 2 | 04 | 040 | 603
B1 | 1 | 0650 | 140 |  | - | 16mm type 'x' gwb | 143 | m2 | 35 | 5005 | 2 | 04 | 040 | 604
605
B1 | 2 | 1100 | 000 | Hollowcore metal door c/w metal frame & standard hardware |  |  | 17 | no. | 1517.6471 | 25800 | 2 | 04 | 040 | 606
B1 | 2 | 1100 | 010 |  | - | Single (D2) | 5 | no. | 1500 | 7500 | 2 | 04 | 040 | 607
B1 | 2 | 1100 | 030 |  | - | Single (D1) with glazing | 6 | no. | 1900 | 11400 | 2 | 04 | 040 | 608
B1 | 2 | 1100 | 060 |  | - | Double (D3) | 1 | pr. | 2300 | 2300 | 2 | 04 | 040 | 609
B1 | 2 | 1100 | 090 |  | - | Double (D7) | 2 | pr. | 2300 | 4600 | 2 | 04 | 040 | 610
B1 | 2 | 1200 | 000 | Solidcore wood door c/w metal frame & standard hardware |  |  | 87 | no. | 1796.5517 | 156300 | 2 | 04 | 040 | 611
B1 | 2 | 1200 | 020 |  | - | Single | 54 | no. | 1800 | 97200 | 2 | 04 | 040 | 612
B1 | 2 | 1200 | 060 |  | - | Single with small glazing | 21 | no. | 2100 | 44100 | 2 | 04 | 040 | 613
B1 | 2 | 1200 | 090 |  | - | Double | 6 | pr. | 2500 | 15000 | 2 | 04 | 040 | 614
B1 | 2 | 1300 | 000 | Hollowcore wood door c/w wood frame & standard hardware |  |  | 318 | no. | 1099.3711 | 349599.9999 | 2 | 04 | 040 | 615
B1 | 2 | 1300 | 010 |  | - | Single | 120 | no. | 1200 | 144000 | 2 | 04 | 040 | 616
B1 | 2 | 1300 | 030 |  | - | Closet folding door | 37 | no. | 800 | 29600 | 2 | 04 | 040 | 617
B1 | 2 | 1300 | 050 |  | - | Closet sliding | 131 | no. | 1000 | 131000 | 2 | 04 | 040 | 618
B1 | 2 | 1300 | 090 |  | - | Large sliding door | 30 | no. | 1500 | 45000 | 2 | 04 | 040 | 619
620
B2 | 1 | 1010 | 000 | Carpet tile |  |  | 290 | m2 | 55 | 15950 | 2 | 04 | 060 | 621
B2 | 1 | 1100 | 000 | LVT - vinyl composite tile |  |  | 2574 | m2 | 35 | 90090 | 2 | 04 | 060 | 622
B2 | 1 | 1200 | 000 | Ceramic tile |  |  | 320 | m2 | 135 | 43200 | 2 | 04 | 060 | 623
B2 | 1 | 1300 | 000 | Sealed concrete |  |  | 2199 | m2 | 15 | 32985 | 2 | 04 | 060 | 624
625
B2 | 2 | 1110 | 000 | Suspended GWB painted |  |  | 3637 | m2 | 75 | 272775 | 2 | 04 | 060 | 626
B2 | 2 | 1150 | 000 | Paint to structure |  |  | 1746 | m2 | 15 | 26190 | 2 | 04 | 060 | 627
628
B2 | 3 | 0100 | 000 | Paint to walls |  |  | 19602 | m2 | 12 | 235224 | 2 | 04 | 060 | 629
B2 | 3 | 0200 | 000 | Extra over to above for accent painting (numbers on doors and walls) |  |  | 1 | #allow | 5000 | 5000 | 2 | 04 | 060 | 630
631
B3 | 1 | 1100 | 000 | Washroom Millwork |  |  | 1 | sum | 98400 | 98400 | 2 | 04 | 050 | 632
B3 | 1 | 1100 | 010 |  | - | Washroom vanity | 66 | m | 1200 | 79200 | 2 | 04 | 050 | 633
B3 | 1 | 1100 | 020 |  | - | Mirror | 64 | no. | 300 | 19200 | 2 | 04 | 050 | 634
B3 | 1 | 1200 | 000 | Kitchen Millwork |  |  | 1 | sum | 294000 | 294000 | 2 | 04 | 050 | 635
B3 | 1 | 1200 | 010 |  | - | Kitchen counter (including upper & lower) | 196 | m | 1500 | 294000 | 2 | 04 | 050 | 636
B3 | 1 | 1300 | 000 | Rooftop Millwork |  |  | 1 | sum | 12000 | 12000 | 2 | 04 | 050 | 637
B3 | 1 | 1300 | 010 |  | - | Penthouse island | 8 | m | 1500 | 12000 | 2 | 04 | 050 | 638
639
B3 | 2 | 1100 | 000 | Appliances not included |  |  | 1 | #nil |  | 0 | 2 | 05 | 180 | 640
B3 | 3 | 1010 | 000 | 9 - stop elevator |  |  | 1 | sum | 319500 | 319500 | 2 | 05 | 100 | 641
B3 | 3 | 1100 | 000 | Car elevator |  |  | 1 | sum | 250000 | 250000 | 2 | 05 | 100 | 642
643
C1 | 1 | 0010 | 000 | Plumbing fixtures |  |  | 266 | no. | 1239.4737 | 329699.9999 | 2 | 05 | 060 | 644
C1 | 1 | 0010 | 010 |  | - | Watercloset W, tank type c/w flush valve | 59 | no. | 900 | 53100 | 2 | 05 | 060 | 645
C1 | 1 | 0010 | 020 |  | - | Lavatory L, counter mounted c/w faucet | 58 | no. | 900 | 52200 | 2 | 05 | 060 | 646
C1 | 1 | 0010 | 030 |  | - | Shower SH, c/w hand held shower head, TMV etc. | 6 | no. | 1200 | 7200 | 2 | 05 | 060 | 647
C1 | 1 | 0010 | 040 |  | - | Bath tub TUB c/w fixture set | 50 | no. | 3000 | 150000 | 2 | 05 | 060 | 648
C1 | 1 | 0010 | 050 |  | - | Kitchen sink KS, counter mounted c/w faucet | 46 | no. | 1100 | 50600 | 2 | 05 | 060 | 649
C1 | 1 | 0010 | 060 |  | - | Patio sink | 1 | no. | 1200 | 1200 | 2 | 05 | 060 | 650
C1 | 1 | 0010 | 070 |  | - | Lounge sink | 1 | no. | 1200 | 1200 | 2 | 05 | 060 | 651
C1 | 1 | 0010 | 080 |  | - | Washer connector | 44 | no. | 300 | 13200 | 2 | 05 | 060 | 652
C1 | 1 | 0010 | 0250 |  | - | Lavatory L, wall mounted c/w faucet | 1 | no. | 1000 | 1000 | 2 | 05 | 060 | 653
C1 | 1 | 0020 | 000 | Domestic cold water |  |  | 1 | sum | 161500 | 161500 | 2 | 05 | 050 | 654
C1 | 1 | 0020 | 010 | etc. | - | 65mm domestic cold water entry c/w water meter, back flow preventer etc. | 1 | sum | 3000 | 3000 | 2 | 05 | 050 | 655
C1 | 1 | 0020 | 020 |  | - | Packaged DW booster pumps P-13, 5.36L/s @ 137ft, 10HP c/w VFDs | 1 | no. | 35000 | 35000 | 2 | 05 | 050 | 656
C1 | 1 | 0020 | 030 |  | - | 65mm DCW piping | 40 | m | 250 | 10000 | 2 | 05 | 050 | 657
C1 | 1 | 0020 | 040 |  | - | 50mm DCW piping | 60 | m | 180 | 10800 | 2 | 05 | 050 | 658
C1 | 1 | 0020 | 050 |  | - | 38mm DCW piping | 30 | m | 120 | 3600 | 2 | 05 | 050 | 659
C1 | 1 | 0020 | 060 |  | - | 32mm DCW piping | 160 | m | 90 | 14400 | 2 | 05 | 050 | 660
C1 | 1 | 0020 | 070 |  | - | 25mm DCW piping | 110 | m | 70 | 7700 | 2 | 05 | 050 | 661
C1 | 1 | 0020 | 080 |  | - | 19mm DCW piping | 300 | m | 60 | 18000 | 2 | 05 | 050 | 662
C1 | 1 | 0020 | 090 |  | - | Insulation | 1 | sum | 10000 | 10000 | 2 | 05 | 050 | 663
C1 | 1 | 0020 | 100 |  | - | Fixture connection | 266 | no. | 150 | 39900 | 2 | 05 | 050 | 664
C1 | 1 | 0020 | 110 |  | - | Hose bib HB | 4 | no. | 400 | 1600 | 2 | 05 | 050 | 665
C1 | 1 | 0020 | 120 |  | - | Hose bib NFHB, non-freeze | 1 | no. | 500 | 500 | 2 | 05 | 050 | 666
C1 | 1 | 0020 | 130 |  | - | Sub water meter and connections to commercial space | 2 | no. | 1000 | 2000 | 2 | 05 | 050 | 667
C1 | 1 | 0020 | 140 |  | - | Allow for valves etc. | 1 | sum | 5000 | 5000 | 2 | 05 | 050 | 668
C1 | 1 | 0030 | 000 | Domestic hot water |  |  | 1 | sum | 156050 | 156050 | 2 | 05 | 050 | 669
C1 | 1 | 0030 | 010 |  | - | Domestic hot water tank DHWH-1 & 2, 541L, 300MBH | 2 | no. | 23000 | 46000 | 2 | 05 | 050 | 670
C1 | 1 | 0030 | 020 |  | - | Domestic hot water storage tank DHWT, 302L | 2 | no. | 2200 | 4400 | 2 | 05 | 050 | 671
C1 | 1 | 0030 | 030 |  | - | Domestic hot water drawdown tank, 500L | 1 | no. | 1500 | 1500 | 2 | 05 | 050 | 672
C1 | 1 | 0030 | 040 |  | - | Domestic hot water recirc pump P-14, 0.88L/s @ 15ft, 0.3HP | 1 | no. | 1500 | 1500 | 2 | 05 | 050 | 673
C1 | 1 | 0030 | 050 | 10ft, 0.16HP | - | Domestic hot water storage tank loop pump P-16A & P-16B, 0.44L/s @ 10ft, 0.16HP | 2 | no. | 1200 | 2400 | 2 | 05 | 050 | 674
C1 | 1 | 0030 | 070 |  | - | Expansion tank ET-4, 132L | 1 | no. | 800 | 800 | 2 | 05 | 050 | 675
C1 | 1 | 0030 | 080 |  | - | DHW header piping | 1 | sum | 5000 | 5000 | 2 | 05 | 050 | 676
C1 | 1 | 0030 | 090 |  | - | 50mm DHW piping | 40 | m | 180 | 7200 | 2 | 05 | 050 | 677
C1 | 1 | 0030 | 100 |  | - | 38mm DHW piping | 35 | m | 120 | 4200 | 2 | 05 | 050 | 678
C1 | 1 | 0030 | 110 |  | - | 32mm DHW piping | 20 | m | 80 | 1600 | 2 | 05 | 050 | 679
C1 | 1 | 0030 | 120 |  | - | 25mm DHW piping | 250 | m | 70 | 17500 | 2 | 05 | 050 | 680
C1 | 1 | 0030 | 130 |  | - | 19mm DHW piping | 280 | m | 80 | 22400 | 2 | 05 | 050 | 681
C1 | 1 | 0030 | 140 |  | - | Insulation | 1 | sum | 7000 | 7000 | 2 | 05 | 050 | 682
C1 | 1 | 0030 | 150 |  | - | Fixture connection | 207 | no. | 150 | 31050 | 2 | 05 | 050 | 683
C1 | 1 | 0030 | 160 |  | - | Allow for valves etc. | 1 | sum | 3500 | 3500 | 2 | 05 | 050 | 684
C1 | 1 | 0040 | 000 | Sanitary drainage |  |  | 1 | sum | 207600 | 207600 | 2 | 05 | 050 | 685
C1 | 1 | 0040 | 010 |  | - | 150mm A/G SAN piping | 40 | m | 130 | 5200 | 2 | 05 | 050 | 686
C1 | 1 | 0040 | 020 |  | - | 100mm A/G SAN piping | 400 | m | 110 | 44000 | 2 | 05 | 050 | 687
C1 | 1 | 0040 | 030 |  | - | 75mm A/G piping | 440 | m | 90 | 39600 | 2 | 05 | 050 | 688
C1 | 1 | 0040 | 040 |  | - | 50mm A/G piping | 25 | m | 60 | 1500 | 2 | 05 | 050 | 689
C1 | 1 | 0040 | 050 |  | - | 38-32mm A/G piping | 25 | m | 50 | 1250 | 2 | 05 | 050 | 690
C1 | 1 | 0040 | 070 |  | - | 100mm U/G SAN piping | 60 | m | 60 | 3600 | 2 | 05 | 050 | 691
C1 | 1 | 0040 | 080 |  | - | 75mm U/G SAN piping | 25 | m | 50 | 1250 | 2 | 05 | 050 | 692
C1 | 1 | 0040 | 090 |  | - | 19mm A/G condensate drain piping | 25 | m | 30 | 750 | 2 | 05 | 050 | 693
C1 | 1 | 0040 | 100 |  | - | Vent piping | 1 | sum | 25000 | 25000 | 2 | 05 | 050 | 694
C1 | 1 | 0040 | 110 |  | - | Fixture connection | 266 | no. | 200 | 53200 | 2 | 05 | 050 | 695
C1 | 1 | 0040 | 120 |  | - | Cleanout | 27 | no. | 300 | 8100 | 2 | 05 | 050 | 696
C1 | 1 | 0040 | 130 |  | - | Floor drain FD-1 | 1 | no. | 250 | 250 | 2 | 05 | 050 | 697
C1 | 1 | 0040 | 140 |  | - | Floor drain FD-2 | 4 | no. | 250 | 1000 | 2 | 05 | 050 | 698
C1 | 1 | 0040 | 150 |  | - | Floor drain FD-3 | 6 | no. | 250 | 1500 | 2 | 05 | 050 | 699
C1 | 1 | 0040 | 160 |  | - | Floor drain FD-4 | 3 | no. | 250 | 750 | 2 | 05 | 050 | 700
C1 | 1 | 0040 | 170 |  | - | Elevator scupper drain FD-5 | 2 | no. | 200 | 400 | 2 | 05 | 050 | 701
C1 | 1 | 0040 | 180 |  | - | Floor drain FD-6 | 1 | no. | 250 | 250 | 2 | 05 | 050 | 702
C1 | 1 | 0040 | 190 |  | - | Sanitary sump pit pump P-9A & P-9B, 3.15L/s @12ft, 1/2HP | 2 | no. | 2000 | 4000 | 2 | 05 | 050 | 703
C1 | 1 | 0040 | 200 | 12ft, 1/2HP | - | Elevator sump pit pump P-11A, P-11B, P-12A & P-12B 3.15L/s @ 12ft, 1/2HP | 4 | no. | 2000 | 8000 | 2 | 05 | 050 | 704
C1 | 1 | 0040 | 210 |  | - | Sand/oil interceptor c/w vent piping through roof | 1 | no. | 4000 | 4000 | 2 | 05 | 050 | 705
C1 | 1 | 0040 | 220 | drain from transformer | - | 610x610x610mm oil sump pit c/w steel plate cover and 100mm oil drain from transformer | 1 | no. | 4000 | 4000 | 2 | 05 | 050 | 706
C1 | 1 | 0050 | 000 | Storm drainage |  |  | 1 | sum | 51250 | 51250 | 2 | 05 | 050 | 707
C1 | 1 | 0050 | 010 |  | - | Roof drain RD, | 4 | no. | 400 | 1600 | 2 | 05 | 050 | 708
C1 | 1 | 0050 | 020 |  | - | Roof drain CFRD, control flow type | 5 | no. | 500 | 2500 | 2 | 05 | 050 | 709
C1 | 1 | 0050 | 030 |  | - | 200mm A/G storm drain | 25 | m | 160 | 4000 | 2 | 05 | 050 | 710
C1 | 1 | 0050 | 040 |  | - | 150mm A/G storm drain | 110 | m | 130 | 14300 | 2 | 05 | 050 | 711
C1 | 1 | 0050 | 050 |  | - | 100mm A/G storm drain | 210 | m | 110 | 23100 | 2 | 05 | 050 | 712
C1 | 1 | 0050 | 060 |  | - | Storm cleanout | 7 | no. | 250 | 1750 | 2 | 05 | 050 | 713
C1 | 1 | 0050 | 070 | connection to strom drain | - | Weeping tile sump pump P-10A & P-10B, 3.15L/s @ 10ft, 1/2HP c/w connection to strom drain | 2 | no. | 2000 | 4000 | 2 | 05 | 050 | 714
C1 | 1 | 0060 | 000 | Natural gas supply |  |  | 1 | sum | 26975 | 26975 | 2 | 05 | 090 | 715
C1 | 1 | 0060 | 010 |  | - | 75mm gas piping | 15 | m | 150 | 2250 | 2 | 05 | 090 | 716
C1 | 1 | 0060 | 020 |  | - | 65mm gas piping | 5 | m | 135 | 675 | 2 | 05 | 090 | 717
C1 | 1 | 0060 | 030 |  | - | 50mm gas piping | 130 | m | 100 | 13000 | 2 | 05 | 090 | 718
C1 | 1 | 0060 | 040 |  | - | 38mm gas piping | 90 | m | 70 | 6300 | 2 | 05 | 090 | 719
C1 | 1 | 0060 | 050 |  | - | 32mm gas piping | 10 | m | 65 | 650 | 2 | 05 | 090 | 720
C1 | 1 | 0060 | 060 |  | - | 12mm gas piping | 5 | m | 40 | 200 | 2 | 05 | 090 | 721
C1 | 1 | 0060 | 090 |  | - | Connection to DHWH | 2 | no. | 400 | 800 | 2 | 05 | 090 | 722
C1 | 1 | 0060 | 100 |  | - | Connection to boiler | 2 | no. | 400 | 800 | 2 | 05 | 090 | 723
C1 | 1 | 0060 | 110 |  | - | Connection to MAU | 1 | no. | 400 | 400 | 2 | 05 | 090 | 724
C1 | 1 | 0060 | 120 |  | - | Connection to genset | 1 | no. | 400 | 400 | 2 | 05 | 090 | 725
C1 | 1 | 0060 | 130 |  | - | Allow for PRVs, regulators etc. | 1 | sum | 1500 | 1500 | 2 | 05 | 090 | 726
C1 | 1 | 0070 | 000 | Plumbing and drainage miscellaneous |  |  | 1 | sum | 10000 | 10000 | 2 | 05 | 050 | 727
728
C1 | 2 | 0010 | 000 | FW entry assembly c/w bfp |  |  | 1 | sum | 5000 | 5000 | 2 | 05 | 080 | 729
C1 | 2 | 0020 | 000 | Packaged fire pump 15A 31.5L/s @ 115ft, 25HP and excess pressure pump 15B 0.32L/s @ 139ft, 3/4HP c/w piping valve etc. |  |  | 1 | sum | 60000 | 60000 | 2 | 05 | 080 | 730
C1 | 2 | 0030 | 000 | Fire department connection c/w dip check valve |  |  | 1 | sum | 5000 | 5000 | 2 | 05 | 080 | 731
C1 | 2 | 0040 | 000 | Fire water main header c/w PRV station |  |  | 1 | sum | 8000 | 8000 | 2 | 05 | 080 | 732
C1 | 2 | 0050 | 000 | FW main piping |  |  | 1 | sum | 10000 | 10000 | 2 | 05 | 080 | 733
C1 | 2 | 0070 | 000 | Dry sprinkler header c/w zone alarm valve and flow switch |  |  | 1 | sum | 2000 | 2000 | 2 | 05 | 080 | 734
C1 | 2 | 0080 | 000 | Air compressor for dry pipe system |  |  | 1 | sum | 2500 | 2500 | 2 | 05 | 080 | 735
C1 | 2 | 0090 | 000 | Fire hose cabinet c/w drain connection |  |  | 18 | no. | 1500 | 27000 | 2 | 05 | 080 | 736
C1 | 2 | 0100 | 000 | Sprinkler supervised valve cabinet c/w drain |  |  | 8 | no. | 1000 | 8000 | 2 | 05 | 080 | 737
C1 | 2 | 0110 | 000 | Wet/dry sprinkler system |  |  | 1 | sum | 92392 | 92392 | 2 | 05 | 080 | 738
C1 | 2 | 0110 | 010 |  | - | Dry sprinkler head c/w branch piping | 881 | m2 | 18 | 15858 | 2 | 05 | 080 | 739
C1 | 2 | 0110 | 020 |  | - | Wet sprinkler head c/w branch piping | 4502 | m2 | 17 | 76534 | 2 | 05 | 080 | 740
C1 | 2 | 0120 | 000 | Fire extinguisher |  |  | 1 | sum | 2900 | 2900 | 2 | 05 | 080 | 741
C1 | 2 | 0120 | 010 |  | - | Fire extinguisher FE-1, general area (5lbs) | 3 | no. | 300 | 900 | 2 | 05 | 080 | 742
C1 | 2 | 0120 | 020 |  | - | Fire extinguisher FE-3, general area (10lbs) | 4 | no. | 500 | 2000 | 2 | 05 | 080 | 743
C1 | 2 | 0130 | 000 | Fire protection - miscellaneous |  |  | 1 | sum | 8000 | 8000 | 2 | 05 | 080 | 744
745
C1 | 3 | 0010 | 000 | Heating generation |  |  | 1 | sum | 104000 | 104000 | 2 | 05 | 010 | 746
C1 | 3 | 0010 | 010 |  | - | Gas fired, high efficiency boiler B-1 & B-2, 1200MBH | 2 | no. | 42000 | 84000 | 2 | 05 | 010 | 747
C1 | 3 | 0010 | 020 |  | - | Boiler vents | 2 | no. | 2000 | 4000 | 2 | 05 | 010 | 748
C1 | 3 | 0010 | 030 |  | - | Boiler pump P-1 & P-2, 7.19L/s @ 15ft, 1HP | 2 | no. | 2500 | 5000 | 2 | 05 | 010 | 749
C1 | 3 | 0010 | 050 |  | - | Expansion tank, ET-1 | 1 | no. | 1000 | 1000 | 2 | 05 | 010 | 750
C1 | 3 | 0010 | 060 |  | - | Piping within mechanical room c/w header, pipe insulation etc. | 1 | sum | 10000 | 10000 | 2 | 05 | 010 | 751
C1 | 3 | 0020 | 000 | Cooling generation for fan coil loop and MAU |  |  | 1 | sum | 74500 | 74500 | 2 | 05 | 010 | 752
C1 | 3 | 0020 | 010 |  | - | Chiller CH-1, 23RT | 1 | no. | 38000 | 38000 | 2 | 05 | 010 | 753
C1 | 3 | 0020 | 020 |  | - | Glycol make up system c/w tank, piping, etc. | 1 | sum | 1500 | 1500 | 2 | 05 | 010 | 754
C1 | 3 | 0020 | 030 |  | - | Expansion tank, ET-2 | 1 | no. | 1000 | 1000 | 2 | 05 | 010 | 755
C1 | 3 | 0020 | 040 |  | - | Chilled glycol pump P-5A & P-5B 12.3L/s @ 76ft, 7.5HP | 2 | no. | 8500 | 17000 | 2 | 05 | 010 | 756
C1 | 3 | 0020 | 050 |  | - | 100mm piping from chiller to mech room c/w insulation | 1 | sum | 5500 | 5500 | 2 | 05 | 010 | 757
C1 | 3 | 0020 | 060 | insulation | - | 50mm chilled glycol piping from mech toom to rooftop MUA-1 c/w insulation | 1 | sum | 2500 | 2500 | 2 | 05 | 010 | 758
C1 | 3 | 0020 | 070 |  | - | Connection to MUA-1 | 1 | no. | 500 | 500 | 2 | 05 | 010 | 759
C1 | 3 | 0020 | 080 |  | - | Connection to HE-1 | 1 | no. | 500 | 500 | 2 | 05 | 010 | 760
C1 | 3 | 0020 | 090 | insulation | - | Chilled glycol piping within mech room c/w header and pipe insulation | 1 | sum | 8000 | 8000 | 2 | 05 | 010 | 761
C1 | 3 | 0030 | 000 | Cooling generation for main floor heat pump for retail |  |  | 1 | sum | 28500 | 28500 | 2 | 05 | 010 | 762
C1 | 3 | 0030 | 010 |  | - | Fluid cooler GFC-1, 12RT | 1 | no. | 15000 | 15000 | 2 | 05 | 010 | 763
C1 | 3 | 0030 | 020 |  | - | Glycol make up system c/w tank, piping etc. | 1 | sum | 1500 | 1500 | 2 | 05 | 010 | 764
C1 | 3 | 0030 | 030 |  | - | Expansion tank, ET-3 | 1 | no. | 1000 | 1000 | 2 | 05 | 010 | 765
C1 | 3 | 0030 | 040 |  | - | Chilled glycol pump P-7A & P-7B, 1.45L/s @ 20ft, 1HP | 2 | no. | 2500 | 5000 | 2 | 05 | 010 | 766
C1 | 3 | 0030 | 050 |  | - | 50mm piping from fluid cooler to mech room | 1 | sum | 3000 | 3000 | 2 | 05 | 010 | 767
C1 | 3 | 0030 | 060 |  | - | Chilled glycol piping within mech room c/w header, insulation etc. | 1 | sum | 3000 | 3000 | 2 | 05 | 010 | 768
C1 | 3 | 0040 | 000 | Heating water distribution and heating in main areas |  |  | 1 | sum | 114600 | 114600 | 2 | 05 | 010 | 769
C1 | 3 | 0040 | 010 | 1HP c/w VFD | - | Primary heating water distribution pump P-3A & P-3B, 2.21L/s @ 30ft, 1HP c/w VFD | 2 | no. | 5500 | 11000 | 2 | 05 | 010 | 770
C1 | 3 | 0040 | 020 |  | - | Connection to FC loop c/w heating/cooling change over valve | 1 | no. | 600 | 600 | 2 | 05 | 010 | 771
C1 | 3 | 0040 | 030 |  | - | Connection to HP loop c/w heating/cooling change over valve | 1 | no. | 600 | 600 | 2 | 05 | 010 | 772
C1 | 3 | 0040 | 040 |  | - | 100mm HW piping | 1 | sum | 3000 | 3000 | 2 | 05 | 010 | 773
C1 | 3 | 0040 | 050 |  | - | 65mm HW piping | 80 | m | 250 | 20000 | 2 | 05 | 010 | 774
C1 | 3 | 0040 | 060 |  | - | 50mm HW piping | 20 | m | 170 | 3400 | 2 | 05 | 010 | 775
C1 | 3 | 0040 | 070 |  | - | 32mm HW piping | 150 | m | 120 | 18000 | 2 | 05 | 010 | 776
C1 | 3 | 0040 | 080 |  | - | 25mm HW piping | 35 | m | 100 | 3500 | 2 | 05 | 010 | 777
C1 | 3 | 0040 | 090 |  | - | Pipe insulation | 1 | sum | 5000 | 5000 | 2 | 05 | 010 | 778
C1 | 3 | 0040 | 100 |  | - | Unit heater UH-1, UH-2 & UH-3, 58MBH | 3 | no. | 5000 | 15000 | 2 | 05 | 010 | 779
C1 | 3 | 0040 | 110 |  | - | Unit heater UH-4, UH-5 & UH-7 18MBH | 3 | no. | 3000 | 9000 | 2 | 05 | 010 | 780
C1 | 3 | 0040 | 120 |  | - | Unit heater UH-6, 8MBH | 1 | no. | 2500 | 2500 | 2 | 05 | 010 | 781
C1 | 3 | 0040 | 130 |  | - | Unit heater UH-8, 38MBH | 1 | no. | 4000 | 4000 | 2 | 05 | 010 | 782
C1 | 3 | 0040 | 140 |  | - | Cabinet unit heater CUH-1, 16MBH | 1 | m | 2500 | 2500 | 2 | 05 | 010 | 783
C1 | 3 | 0040 | 150 |  | - | Cabinet unit heater CUH-2 to CUH-7, 8MBH | 6 | no. | 2000 | 12000 | 2 | 05 | 010 | 784
C1 | 3 | 0040 | 160 |  | - | Connection to UH | 8 | no. | 300 | 2400 | 2 | 05 | 010 | 785
C1 | 3 | 0040 | 170 |  | - | Connection to CUH | 7 | no. | 300 | 2100 | 2 | 05 | 010 | 786
C1 | 3 | 0050 | 000 | Fancoil heating and cooling in appartments |  |  | 1 | sum | 192350 | 192350 | 2 | 05 | 010 | 787
C1 | 3 | 0050 | 010 |  | - | Heat exchanger HE-1, 874MBH | 1 | no. | 15000 | 15000 | 2 | 05 | 010 | 788
C1 | 3 | 0050 | 020 | 30ft, 2HP c/w VFD | - | Primary dual temperature water pump, P-4A & P-4B, 10.73L/s @ 30ft, 2HP c/w VFD | 2 | no. | 8500 | 17000 | 2 | 05 | 010 | 789
C1 | 3 | 0050 | 030 |  | - | 100mm DT piping | 60 | m | 220 | 13200 | 2 | 05 | 010 | 790
C1 | 3 | 0050 | 040 |  | - | 75mm DT piping | 20 | m | 320 | 6400 | 2 | 05 | 010 | 791
C1 | 3 | 0050 | 050 |  | - | 65mm DT piping | 15 | m | 250 | 3750 | 2 | 05 | 010 | 792
C1 | 3 | 0050 | 060 |  | - | 50mm DT piping | 550 | m | 170 | 93500 | 2 | 05 | 010 | 793
C1 | 3 | 0050 | 070 |  | - | 19mm-38mm DT piping | 1 | sum | 8500 | 8500 | 2 | 05 | 010 | 794
C1 | 3 | 0050 | 080 |  | - | Pipe insulation | 1 | sum | 12000 | 12000 | 2 | 05 | 010 | 795
C1 | 3 | 0050 | 140 |  | - | Connection to FC c/w 3-way control valve | 46 | no. | 500 | 23000 | 2 | 05 | 010 | 796
C1 | 3 | 0050 | 150 |  | - | Note: FC measured elsewher | 0 | #nil | 0 | 0 | 2 | 05 | 010 | 797
C1 | 3 | 0060 | 000 | Heat pump heating and cooling in main floor retail |  |  | 1 | sum | 34900 | 34900 | 2 | 05 | 010 | 798
C1 | 3 | 0060 | 010 |  | - | Heat exchanger HE-2, 158MBH | 1 | no. | 7000 | 7000 | 2 | 05 | 010 | 799
C1 | 3 | 0060 | 020 |  | - | Dual temp. water pump P-8A & P-8B, 1.51L/s @ 35ft, 3/4HP c/w VFD | 2 | no. | 4500 | 9000 | 2 | 05 | 010 | 800
C1 | 3 | 0060 | 030 |  | - | 50mm DT piping | 70 | m | 170 | 11900 | 2 | 05 | 010 | 801
C1 | 3 | 0060 | 040 |  | - | 32mm DT piping | 35 | m | 120 | 4200 | 2 | 05 | 010 | 802
C1 | 3 | 0060 | 050 |  | - | Pipe insulation | 1 | sum | 2000 | 2000 | 2 | 05 | 010 | 803
C1 | 3 | 0060 | 070 |  | - | Connection to HP c/w 3-way control valve | 2 | no. | 400 | 800 | 2 | 05 | 010 | 804
C1 | 3 | 0060 | 080 |  | - | Note: HP measured elsewhere | 0 | #nil | 0 | 0 | 2 | 05 | 010 | 805
C1 | 3 | 0070 | 000 | Cooling, split AC |  |  | 1 | sum | 24500 | 24500 | 2 | 05 | 010 | 806
C1 | 3 | 0070 | 010 |  | - | Garbage room AC-1 & CU-1, 2RT, 705cfm c/w refrigerant piping etc. | 1 | no. | 6500 | 6500 | 2 | 05 | 010 | 807
C1 | 3 | 0070 | 020 | piping etc. | - | Elevator room AC-2/CU-2 & AC-4/CU-4, 1RT, 423cfm c/w ref. piping etc. | 2 | no. | 4500 | 9000 | 2 | 05 | 010 | 808
C1 | 3 | 0070 | 030 |  | - | CACF room AC-3/CU-3, 1RT, 423cfm c/w ref. piping etc. | 1 | no. | 4500 | 4500 | 2 | 05 | 010 | 809
C1 | 3 | 0070 | 040 |  | - | It room AC-3/CU-3, 1RT, 423cfm c/w ref. piping etc. | 1 | no. | 4500 | 4500 | 2 | 05 | 010 | 810
C1 | 3 | 0080 | 000 | Building make-up air ventilation |  |  | 1 | sum | 72200 | 72200 | 2 | 05 | 010 | 811
C1 | 3 | 0080 | 010 |  | - | Make-up air unit MUA-1, 3700cfm, gas heating 500MBH, cooling 5.76T, | 1 | no. | 50000 | 50000 | 2 | 05 | 010 | 812
C1 | 3 | 0080 | 020 |  | - | SA ductwork, rectangular | 850 | kg | 18 | 15300 | 2 | 05 | 010 | 813
C1 | 3 | 0080 | 030 |  | - | Insulation | 1 | sum | 4000 | 4000 | 2 | 05 | 010 | 814
C1 | 3 | 0080 | 040 |  | - | SA diffuser A, 200x300mm | 6 | no. | 250 | 1500 | 2 | 05 | 010 | 815
C1 | 3 | 0080 | 050 |  | - | SA diffuser A, 150x125mm | 7 | no. | 200 | 1400 | 2 | 05 | 010 | 816
C1 | 3 | 0110 | 000 | Suite ventilation (fan coil system) |  |  | 1 | sum | 265100 | 265100 | 2 | 05 | 010 | 817
C1 | 3 | 0110 | 010 | 0.14L/s | - | Fan coil unit FC-1, 400cfm, cooling 2.39kW, heating 5.86kW, 0.14L/s | 10 | no. | 2500 | 25000 | 2 | 05 | 010 | 818
C1 | 3 | 0110 | 100 | 0.18L/s | - | Fan coil unit FC-2, 500cfm cooling 4.07kW, heating 7.65kW, 0.18L/s | 4 | no. | 3000 | 12000 | 2 | 05 | 010 | 819
C1 | 3 | 0110 | 110 | 0.19L/s | - | Fan coil unit FC-3, 550cfm coolign 4.4kW, heating 8.26kW, 0.19L/s | 8 | no. | 3000 | 24000 | 2 | 05 | 010 | 820
C1 | 3 | 0110 | 120 | 0.24L/s | - | Fan coil unit FC-4, 650cfm, cooling 4.81kW, heating 9.99kW, 0.24L/s | 24 | no. | 3500 | 84000 | 2 | 05 | 010 | 821
C1 | 3 | 0110 | 130 |  | - | OA duct | 1 | sum | 4000 | 4000 | 2 | 05 | 010 | 822
C1 | 3 | 0110 | 140 |  | - | SA duct, rectangular | 4650 | kg | 18 | 83700 | 2 | 05 | 010 | 823
C1 | 3 | 0110 | 150 |  | - | SA diffuser, A | 162 | no. | 200 | 32400 | 2 | 05 | 010 | 824
C1 | 3 | 0130 | 000 | Penthouse ventilation (fan coil system) |  |  | 1 | sum | 7000 | 7000 | 2 | 05 | 010 | 825
C1 | 3 | 0130 | 130 | 0.16L/s | - | Fan coil unit FC-5, 500cfm, cooling 3.78kW, heating 6.86kW, 0.16L/s | 1 | no. | 3000 | 3000 | 2 | 05 | 010 | 826
C1 | 3 | 0130 | 140 |  | - | SA ductwork | 1 | sum | 3000 | 3000 | 2 | 05 | 010 | 827
C1 | 3 | 0130 | 150 |  | - | SA diffuser, A | 5 | no. | 200 | 1000 | 2 | 05 | 010 | 828
C1 | 3 | 0140 | 000 | Retail energy recovery ventilation (ERV & HP) |  |  | 1 | sum | 37920 | 37920 | 2 | 05 | 010 | 829
C1 | 3 | 0140 | 010 |  | - | Energy recovery unit ERV-1 & ERV-2, 360cfm | 2 | no. | 5000 | 10000 | 2 | 05 | 010 | 830
C1 | 3 | 0140 | 060 | 0.63L/s | - | Heat pump HP-1 & HP-2, 2000cfm cooling 14.15kW, heating 19.25kW, 0.63L/s | 2 | no. | 7500 | 15000 | 2 | 05 | 010 | 831
C1 | 3 | 0140 | 070 |  | - | OA ductwork, rectangular | 170 | kg | 18 | 3060 | 2 | 05 | 010 | 832
C1 | 3 | 0140 | 080 |  | - | EA ductwork, rectangular | 220 | kg | 18 | 3960 | 2 | 05 | 010 | 833
C1 | 3 | 0140 | 090 |  | - | SA ductwork, rectangular | 100 | kg | 18 | 1800 | 2 | 05 | 010 | 834
C1 | 3 | 0140 | 100 |  | - | Insulation | 1 | sum | 2000 | 2000 | 2 | 05 | 010 | 835
C1 | 3 | 0140 | 110 |  | - | EA grilles | 2 | no. | 150 | 300 | 2 | 05 | 010 | 836
C1 | 3 | 0140 | 120 |  | - | OA intake grilles c/w MOD, insulation etc. | 2 | no. | 400 | 800 | 2 | 05 | 010 | 837
C1 | 3 | 0140 | 130 |  | - | EA louver c/w MOD, insulation etc. | 2 | no. | 500 | 1000 | 2 | 05 | 010 | 838
C1 | 3 | 0160 | 000 | Suite washroom exhaust WF-1 c/w duct, grilles etc. |  |  | 56 | no. | 900 | 50400 | 2 | 05 | 010 | 839
C1 | 3 | 0170 | 000 | Suite dryer exhaust DF-1, 140cfm c/w duct, dryer vent wall box etc. |  |  | 46 | no. | 800 | 36800 | 2 | 05 | 010 | 840
C1 | 3 | 0180 | 000 | Miscellaneous ventilation |  |  | 1 | sum | 42600 | 42600 | 2 | 05 | 010 | 841
C1 | 3 | 0180 | 010 | terminals etc. | - | Stair pressurization fan SF-1, 1000cfm, ductwork, insulation, end terminals etc. | 1 | no. | 7200 | 7200 | 2 | 05 | 010 | 842
C1 | 3 | 0180 | 030 | terminals etc. | - | Penthouse ventilation fan SF-2, 460cfm, ductwork, insulation, terminals etc. | 1 | no. | 3000 | 3000 | 2 | 05 | 010 | 843
C1 | 3 | 0180 | 040 | terminals etc. | - | Stair pressurization fan SF-3, 1000cfm, ductwork, insulation, end terminals etc. | 1 | no. | 5800 | 5800 | 2 | 05 | 010 | 844
C1 | 3 | 0180 | 050 |  | - | Stairwell pressurization relief louver c/w MOD, 600x800mm | 2 | no. | 800 | 1600 | 2 | 05 | 010 | 845
C1 | 3 | 0180 | 070 |  | - | Garbage room exhaust EF-1, 9850cfm | 1 | no. | 6500 | 6500 | 2 | 05 | 010 | 846
C1 | 3 | 0180 | 080 |  | - | Recycle room exhaust EF-2, 460cfm | 1 | no. | 2000 | 2000 | 2 | 05 | 010 | 847
C1 | 3 | 0180 | 090 |  | - | Electric room exhaust EF-3, 2150cfm | 1 | no. | 3000 | 3000 | 2 | 05 | 010 | 848
C1 | 3 | 0180 | 100 |  | - | Water entry exhaust EF-4, 175cfm | 1 | no. | 1800 | 1800 | 2 | 05 | 010 | 849
C1 | 3 | 0180 | 110 |  | - | Bicycle storage exhaust EF-5, 175cfm | 1 | no. | 1800 | 1800 | 2 | 05 | 010 | 850
C1 | 3 | 0180 | 120 |  | - | Hydro vault exhaust EF-6, 6200cfm | 1 | no. | 5000 | 5000 | 2 | 05 | 010 | 851
C1 | 3 | 0180 | 130 |  | - | Garbage room exhaust EF-7, 460cfm | 1 | no. | 2000 | 2000 | 2 | 05 | 010 | 852
C1 | 3 | 0180 | 140 |  | - | Penthouse washroom exhaust EF-8, 75cfm c/w duct, grilles etc. | 1 | no. | 600 | 600 | 2 | 05 | 010 | 853
C1 | 3 | 0180 | 150 |  | - | 1700x1200mm OA intake louver for transformer vault c/w MOD | 1 | sum | 1500 | 1500 | 2 | 05 | 010 | 854
C1 | 3 | 0180 | 160 |  | - | 800x600mm OA intake louver c/w MOD | 1 | sum | 800 | 800 | 2 | 05 | 010 | 855
C1 | 3 | 0190 | 000 | Carbon monoxide detection in garage c/w control panel etc. |  |  | 1 | sum | 2000 | 2000 | 2 | 05 | 010 | 856
C1 | 3 | 0200 | 000 | HVAC miscellaneous |  |  | 1 | sum | 14000 | 14000 | 2 | 05 | 010 | 857
C1 | 3 | 0210 | 000 | Testing adjusting and balancing c/w comissioning |  |  | 1 | sum | 16000 | 16000 | 2 | 05 | 010 | 858
859
C1 | 4 | 0010 | 000 | DDC Controls |  |  | 1 | sum | 150000 | 150000 | 2 | 05 | 10 | 860
861
C2 | 1 | 0000 | 000 | Normal power |  |  | 1 | *U |  | 0 | 2 |  |  | 862
C2 | 1 | 0010 | 000 | 1000A 347/600V 3ph 4w 25kAIC main switchboard c/w 1000A MB, SPD etc |  |  | 1 | no. | 40000 | 40000 | 2 | 05 | 020 | 863
C2 | 1 | 0020 | 000 | Transformers, 347/600V:120/208V 3ph |  |  | 4 | no. | 7250 | 29000 | 2 | 05 | 020 | 864
C2 | 1 | 0020 | 010 |  | - | 150kVA TX | 2 | no. | 8500 | 17000 | 2 | 05 | 020 | 865
C2 | 1 | 0020 | 020 |  | - | 112.5kVA TX | 1 | no. | 7000 | 7000 | 2 | 05 | 020 | 866
C2 | 1 | 0020 | 030 |  | - | 75kVA TX | 1 | no. | 5000 | 5000 | 2 | 05 | 020 | 867
C2 | 1 | 0030 | 000 | 600A 347/600V 3ph 4w distribution panel DP-BA |  |  | 1 | no. | 15000 | 15000 | 2 | 05 | 020 | 868
C2 | 1 | 0040 | 000 | 400A 120/208V 3ph 4w sub-panel RP-BA |  |  | 1 | no. | 8000 | 8000 | 2 | 05 | 020 | 869
C2 | 1 | 0060 | 000 | 100A 120/208V 1ph 3w suite panels |  |  | 46 | no. | 1200 | 55200 | 2 | 05 | 020 | 870
C2 | 1 | 0070 | 000 | Meter centres |  |  | 7 | no. | 2428.5714 | 17000 | 2 | 05 | 020 | 871
C2 | 1 | 0070 | 010 |  | - | 600A 347/600V meter centre | 1 | no. | 2000 | 2000 | 2 | 05 | 020 | 872
C2 | 1 | 0070 | 020 |  | - | 600A 120/208V meter centre | 4 | no. | 2500 | 10000 | 2 | 05 | 020 | 873
C2 | 1 | 0070 | 030 |  | - | 400A 120/208V meter centre | 2 | no. | 2500 | 5000 | 2 | 05 | 020 | 874
C2 | 1 | 0075 | 000 | 100A 600V disconnect switch |  |  | 2 | no. | 500 | 1000 | 2 | 05 | 020 | 875
C2 | 1 | 0080 | 000 | Emergency power |  |  | 1 | *U |  | 0 | 2 | 05 | 020 | 876
C2 | 1 | 0090 | 000 | 125kW 347/600V 3ph 4w natural gas generator c/w WP enclosure, 2 ASCO 200A ATS etc |  |  | 1 | no. | 200000 | 200000 | 2 | 05 | 020 | 877
C2 | 1 | 0110 | 000 | 347/600V 3ph 3w distribution panels |  |  | 5 | no. | 3400 | 17000 | 2 | 05 | 020 | 878
C2 | 1 | 0110 | 000 |  | - | 400A distribution panel DP-PHA | 1 | no. | 5000 | 5000 | 2 | 05 | 020 | 879
C2 | 1 | 0110 | 010 |  | - | 225A distribution panel DP-PHXA, life safety | 1 | no. | 3000 | 3000 | 2 | 05 | 020 | 880
C2 | 1 | 0110 | 040 |  | - | 225A distribution panel DP-BXA, life safety | 1 | no. | 3000 | 3000 | 2 | 05 | 020 | 881
C2 | 1 | 0110 | 050 |  | - | 225A distribution panel DP-BEA, non-life safety | 1 | no. | 3000 | 3000 | 2 | 05 | 020 | 882
C2 | 1 | 0110 | 060 |  | - | 225A distribution panel DP-PHEA, non-life safety | 1 | no. | 3000 | 3000 | 2 | 05 | 020 | 883
C2 | 1 | 0120 | 000 | Transformers, 347/600V:120/208V 3ph |  |  | 5 | no. | 2400 | 12000 | 2 | 05 | 020 | 884
C2 | 1 | 0120 | 010 |  | - | 30kVA TX | 4 | no. | 2500 | 10000 | 2 | 05 | 020 | 885
C2 | 1 | 0120 | 020 |  | - | 15kVA TX | 1 | no. | 2000 | 2000 | 2 | 05 | 020 | 886
C2 | 1 | 0130 | 000 | 120/208V 3ph 4w sub-panel |  |  | 5 | no. | 1200 | 6000 | 2 | 05 | 020 | 887
C2 | 1 | 0130 | 010 |  | - | 225A sub-panel RP-PHA | 1 | no. | 2000 | 2000 | 2 | 05 | 020 | 888
C2 | 1 | 0130 | 020 |  | - | 125A sub-panel RP-PHEA | 1 | no. | 1000 | 1000 | 2 | 05 | 020 | 889
C2 | 1 | 0130 | 030 |  | - | 125A sub-panel RP-PHXA | 1 | no. | 1000 | 1000 | 2 | 05 | 020 | 890
C2 | 1 | 0130 | 040 |  | - | 125A sub-panel RP-BEA | 1 | no. | 1000 | 1000 | 2 | 05 | 020 | 891
C2 | 1 | 0130 | 050 |  | - | 125A sub-panel LP-2XA | 1 | no. | 1000 | 1000 | 2 | 05 | 020 | 892
C2 | 1 | 0140 | 000 | Normal/emergency power |  |  | 1 | *U |  | 0 | 2 | 05 | 020 | 893
C2 | 1 | 0150 | 000 | Feeders |  |  | 1 | sum | 110800 | 110800 | 2 | 05 | 020 | 894
C2 | 1 | 0150 | 060 |  | - | 4 runs x (4#350MCM + #3AWG + 103mm under slab conduit) | 25 | m | 1195 | 29875 | 2 | 05 | 020 | 895
C2 | 1 | 0150 | 070 |  | - | 2 runs x (500MCM + #1AWG + 103mm conduit) | 65 | m | 335 | 21775 | 2 | 05 | 020 | 896
C2 | 1 | 0150 | 080 |  | - | 250MCM + #2AWG + 63mm conduit | 40 | m | 100 | 4000 | 2 | 05 | 020 | 897
C2 | 1 | 0150 | 100 |  | - | 250MCM + #2AWG + 78mm conduit | 10 | m | 115 | 1150 | 2 | 05 | 020 | 898
C2 | 1 | 0150 | 110 |  | - | #8AWG + #10AWG + 21mm conduit | 25 | m | 27 | 675 | 2 | 05 | 020 | 899
C2 | 1 | 0150 | 120 |  | - | #1AWG + #6AWG + 41mm conduit | 30 | m | 58 | 1740 | 2 | 05 | 020 | 900
C2 | 1 | 0150 | 130 |  | - | #6AWG + #8AWG + 27mm conduit | 10 | m | 35 | 350 | 2 | 05 | 020 | 901
C2 | 1 | 0150 | 140 |  | - | #12AWG + #12AWG + 21mm conduit | 10 | m | 25 | 250 | 2 | 05 | 020 | 902
C2 | 1 | 0150 | 150 |  | - | #3AWG + #8AWG + 35mm conduit | 10 | m | 48 | 480 | 2 | 05 | 020 | 903
C2 | 1 | 0150 | 180 |  | - | 250MCM + #2AWG + 63mm conduit, fire rated 2hr min | 10 | m | 200 | 2000 | 2 | 05 | 020 | 904
C2 | 1 | 0150 | 190 |  | - | 250MCM + #2AWG + 78mm conduit, fire rated 2hr min | 10 | m | 230 | 2300 | 2 | 05 | 020 | 905
C2 | 1 | 0150 | 200 |  | - | #2/0AWG + #6AWG + 53mm conduit, fire rated 2hr min | 35 | m | 140 | 4900 | 2 | 05 | 020 | 906
C2 | 1 | 0150 | 220 |  | - | 3#3AWG + GRD in 35mm conduit, suite feeders | 460 | m | 75 | 34500 | 2 | 05 | 020 | 907
C2 | 1 | 0150 | 230 |  | - | Misc. feeders | 1 | sum | 5355 | 5355 | 2 | 05 | 020 | 908
C2 | 1 | 0150 | 0750 |  | - | 400MCM + #2AWG + 91mm conduit | 10 | m | 145 | 1450 | 2 | 05 | 020 | 909
C2 | 1 | 0160 | 000 | Grounding |  |  | 1 | sum | 5000 | 5000 | 2 | 05 | 020 | 910
C2 | 1 | 0170 | 000 | S & D - miscellaneous |  |  | 1 | sum | 14000 | 14000 | 2 | 05 | 020 | 911
C2 | 1 | 0170 | 010 |  | - | Drawings, manuals etc | 1 | sum | 2000 | 2000 | 2 | 05 | 020 | 912
C2 | 1 | 0170 | 030 |  | - | Permits, fees & inspection | 1 | sum | 2000 | 2000 | 2 | 05 | 020 | 913
C2 | 1 | 0170 | 040 |  | - | Testing & commissioning | 1 | sum | 5000 | 5000 | 2 | 05 | 020 | 914
C2 | 1 | 0170 | 050 |  | - | Mobilization | 1 | sum | 5000 | 5000 | 2 | 05 | 020 | 915
916
C2 | 2 | 0010 | 000 | L, D & H - Suites |  |  | 1 | *U |  | 0 | 2 | 05 | 030 | 917
C2 | 2 | 0030 | 000 | Supply, wire & install light fixtures |  |  | 46 | unit | 4282.6087 | 197000 | 2 | 05 | 030 | 918
C2 | 2 | 0030 | 010 |  | - | Type S1 | 194 | no. | 245 | 47530 | 2 | 05 | 030 | 919
C2 | 2 | 0030 | 020 |  | - | Type S2 | 40 | no. | 245 | 9800 | 2 | 05 | 030 | 920
C2 | 2 | 0030 | 030 |  | - | Type S3 | 52 | no. | 195 | 10140 | 2 | 05 | 030 | 921
C2 | 2 | 0030 | 040 |  | - | Type S4 | 66 | no. | 40 | 2640 | 2 | 05 | 030 | 922
C2 | 2 | 0030 | 050 |  | - | Type S5, 4 heads c/w track | 184 | no. | 190 | 34960 | 2 | 05 | 030 | 923
C2 | 2 | 0030 | 070 |  | - | Type S6 | 24 | no. | 100 | 2400 | 2 | 05 | 030 | 924
C2 | 2 | 0030 | 080 |  | - | Type S8 | 4 | no. | 500 | 2000 | 2 | 05 | 030 | 925
C2 | 2 | 0030 | 090 |  | - | Lamps, supports etc | 1 | sum | 3530 | 3530 | 2 | 05 | 030 | 926
C2 | 2 | 0040 | 000 | Lighting controls |  |  | 46 | unit | 1086.9565 | 50000 | 2 | 05 | 030 | 927
C2 | 2 | 0040 | 010 |  | - | Switch | 426 | no. | 100 | 42600 | 2 | 05 | 030 | 928
C2 | 2 | 0040 | 020 |  | - | Switch, LV | 46 | no. | 100 | 4600 | 2 | 05 | 030 | 929
C2 | 2 | 0040 | 030 |  | - | Misc. lighting controls | 1 | sum | 2800 | 2800 | 2 | 05 | 030 | 930
C2 | 2 | 0050 | 000 | Power outlets, devices & connections |  |  | 46 | unit | 5082.6087 | 233800 | 2 | 05 | 020 | 931
C2 | 2 | 0050 | 010 |  | - | Duplex receptacle, 15A 120V 5-15R | 674 | no. | 150 | 101100 | 2 | 05 | 020 | 932
C2 | 2 | 0050 | 030 |  | - | Duplex receptacle, 15A 120V 5-15R, split | 30 | no. | 150 | 4500 | 2 | 05 | 020 | 933
C2 | 2 | 0050 | 040 |  | - | Duplex receptacle, 15A 120V 5-15R, dedicated | 204 | no. | 200 | 40800 | 2 | 05 | 020 | 934
C2 | 2 | 0050 | 050 |  | - | Duplex receptacle, 20A 120V 5-20R | 236 | no. | 200 | 47200 | 2 | 05 | 020 | 935
C2 | 2 | 0050 | 060 |  | - | Duplex receptacle, 30A 120V 5-30R | 46 | no. | 300 | 13800 | 2 | 05 | 020 | 936
C2 | 2 | 0050 | 070 |  | - | Duplex receptacle, 50A 250V 14-50R | 46 | no. | 400 | 18400 | 2 | 05 | 020 | 937
C2 | 2 | 0050 | 080 |  | - | Duplex receptacle, WP | 20 | no. | 400 | 8000 | 2 | 05 | 020 | 938
C2 | 2 | 0060 | 000 | Connections to mechanical equipment |  |  | 46 | unit | 800 | 36800 | 2 | 05 | 020 | 939
C2 | 2 | 0060 | 010 |  | - | DF | 46 | no. | 400 | 18400 | 2 | 05 | 020 | 940
C2 | 2 | 0060 | 020 |  | - | FC | 46 | no. | 400 | 18400 | 2 | 05 | 020 | 941
C2 | 2 | 0070 | 000 | L, D & H - Other Areas |  |  | 0 | *U |  | 0 | 2 | 05 | 030 | 942
C2 | 2 | 0080 | 000 | Supply, wire & install light fixtures |  |  | 1 | sum | 211000 | 211000 | 2 | 05 | 030 | 943
C2 | 2 | 0080 | 010 |  | - | Type L1 | 21 | no. | 185 | 3885 | 2 | 05 | 030 | 944
C2 | 2 | 0080 | 020 |  | - | Type L2 | 42 | no. | 135 | 5670 | 2 | 05 | 030 | 945
C2 | 2 | 0080 | 030 |  | - | Type L3 | 31 | no. | 195 | 6045 | 2 | 05 | 030 | 946
C2 | 2 | 0080 | 040 |  | - | Type L4 | 12 | no. | 135 | 1620 | 2 | 05 | 030 | 947
C2 | 2 | 0080 | 050 |  | - | Type L5 | 6 | no. | 270 | 1620 | 2 | 05 | 030 | 948
C2 | 2 | 0080 | 060 |  | - | Type L6 | 97 | no. | 425 | 41225 | 2 | 05 | 030 | 949
C2 | 2 | 0080 | 070 |  | - | Type L7 | 3 | no. | 680 | 2040 | 2 | 05 | 030 | 950
C2 | 2 | 0080 | 080 |  | - | Type EL1 | 3 | no. | 340 | 1020 | 2 | 05 | 030 | 951
C2 | 2 | 0080 | 090 |  | - | Type EL2 | 8 | no. | 150 | 1200 | 2 | 05 | 030 | 952
C2 | 2 | 0080 | 100 |  | - | Type EL3 | 17 | no. | 900 | 15300 | 2 | 05 | 030 | 953
C2 | 2 | 0080 | 110 |  | - | Type EL4 | 4 | no. | 1025 | 4100 | 2 | 05 | 030 | 954
C2 | 2 | 0080 | 120 |  | - | Type EL5, linear light fixture | 1 | sum | 30000 | 30000 | 2 | 05 | 030 | 955
C2 | 2 | 0080 | 130 |  | - | Type EL6 | 4 | no. | 765 | 3060 | 2 | 05 | 030 | 956
C2 | 2 | 0080 | 140 |  | - | Type EL7, bldg facade lighting | 24 | no. | 1580 | 37920 | 2 | 05 | 030 | 957
C2 | 2 | 0080 | 150 |  | - | Type EL8 | 3 | no. | 720 | 2160 | 2 | 05 | 030 | 958
C2 | 2 | 0080 | 160 |  | - | Type EL9, linear light fixture | 25 | m | 300 | 7500 | 2 | 05 | 030 | 959
C2 | 2 | 0080 | 170 |  | - | Type EL9 | 5 | no. | 230 | 1150 | 2 | 05 | 030 | 960
C2 | 2 | 0080 | 180 |  | - | Lamps, supports etc | 1 | sum | 2085 | 2085 | 2 | 05 | 030 | 961
C2 | 2 | 0090 | 000 | Exit & emergency lighting |  |  | 1 | sum | 20100 | 20100 | 2 | 05 | 030 | 962
C2 | 2 | 0090 | 010 |  | - | Exit light | 42 | no. | 400 | 16800 | 2 | 05 | 030 | 963
C2 | 2 | 0090 | 020 |  | - | Exit light, WP | 2 | no. | 500 | 1000 | 2 | 05 | 030 | 964
C2 | 2 | 0090 | 030 |  | - | Battery pack c/w twin heads | 4 | no. | 500 | 2000 | 2 | 05 | 030 | 965
C2 | 2 | 0090 | 040 |  | - | Remote twin head | 2 | no. | 150 | 300 | 2 | 05 | 030 | 966
C2 | 2 | 0100 | 000 | Lighting controls |  |  | 1 | sum | 24350 | 24350 | 2 | 05 | 030 | 967
C2 | 2 | 0100 | 010 |  | - | Switch | 9 | no. | 150 | 1350 | 2 | 05 | 030 | 968
C2 | 2 | 0100 | 020 |  | - | Occupancy sensor | 30 | no. | 400 | 12000 | 2 | 05 | 030 | 969
C2 | 2 | 0100 | 030 |  | - | Occupancy sensor, WP | 2 | no. | 500 | 1000 | 2 | 05 | 030 | 970
C2 | 2 | 0100 | 040 |  | - | Misc. lighting controls | 1 | sum | 10000 | 10000 | 2 | 05 | 030 | 971
C2 | 2 | 0140 | 000 | Power outlets, devices & connections |  |  | 1 | sum | 31850 | 31850 | 2 | 05 | 020 | 972
C2 | 2 | 0140 | 010 |  | - | Duplex receptacle, 15A 120V 5-15R | 57 | no. | 150 | 8550 | 2 | 05 | 020 | 973
C2 | 2 | 0140 | 040 |  | - | Duplex receptacle, 15A 120V 5-15R, dedicated | 5 | no. | 200 | 1000 | 2 | 05 | 020 | 974
C2 | 2 | 0140 | 050 |  | - | Duplex receptacle, 20A 120V 5-20R | 5 | no. | 200 | 1000 | 2 | 05 | 020 | 975
C2 | 2 | 0140 | 070 |  | - | Duplex receptacle, 50A 250V 14-50R | 1 | no. | 400 | 400 | 2 | 05 | 020 | 976
C2 | 2 | 0140 | 080 |  | - | Duplex receptacle, WP | 5 | no. | 400 | 2000 | 2 | 05 | 020 | 977
C2 | 2 | 0140 | 100 |  | - | Quadplex | 5 | no. | 400 | 2000 | 2 | 05 | 020 | 978
C2 | 2 | 0140 | 110 |  | - | Connection to hand dryer | 3 | no. | 400 | 1200 | 2 | 05 | 020 | 979
C2 | 2 | 0140 | 120 |  | - | Misc. outlets, devices & connections | 1 | #allow | 15700 | 15700 | 2 | 05 | 020 | 980
C2 | 2 | 0150 | 000 | Connection to mechanical equipment |  |  | 1 | sum | 23800 | 23800 | 2 | 05 | 020 | 981
C2 | 2 | 0150 | 010 |  | - | MUA | 1 | no. | 1000 | 1000 | 2 | 05 | 020 | 982
C2 | 2 | 0150 | 020 |  | - | CH | 1 | no. | 400 | 400 | 2 | 05 | 020 | 983
C2 | 2 | 0150 | 030 |  | - | GFC | 1 | no. | 400 | 400 | 2 | 05 | 020 | 984
C2 | 2 | 0150 | 040 |  | - | HE | 2 | no. | 400 | 800 | 2 | 05 | 020 | 985
C2 | 2 | 0150 | 050 |  | - | ERV | 2 | no. | 400 | 800 | 2 | 05 | 020 | 986
C2 | 2 | 0150 | 060 |  | - | Pumps | 16 | no. | 400 | 6400 | 2 | 05 | 020 | 987
C2 | 2 | 0150 | 070 |  | - | UH | 8 | no. | 400 | 3200 | 2 | 05 | 020 | 988
C2 | 2 | 0150 | 080 |  | - | CUH | 7 | no. | 400 | 2800 | 2 | 05 | 020 | 989
C2 | 2 | 0150 | 090 |  | - | Boiler | 2 | no. | 400 | 800 | 2 | 05 | 020 | 990
C2 | 2 | 0150 | 100 |  | - | Split AC | 5 | no. | 400 | 2000 | 2 | 05 | 020 | 991
C2 | 2 | 0150 | 110 |  | - | SF | 3 | no. | 400 | 1200 | 2 | 05 | 020 | 992
C2 | 2 | 0150 | 120 |  | - | DF | 1 | no. | 400 | 400 | 2 | 05 | 020 | 993
C2 | 2 | 0150 | 130 |  | - | WF | 1 | no. | 400 | 400 | 2 | 05 | 020 | 994
C2 | 2 | 0150 | 140 |  | - | EF | 8 | no. | 400 | 3200 | 2 | 05 | 020 | 995
C2 | 2 | 0160 | 000 | Electric heating |  |  | 1 | sum | 14300 | 14300 | 2 | 05 | 010 | 996
C2 | 2 | 0160 | 010 |  | - | Electric baseboard, 1kW | 10 | no. | 1000 | 10000 | 2 | 05 | 010 | 997
C2 | 2 | 0160 | 020 |  | - | Heat tracing for sanitary pipe | 95 | m | 20 | 1900 | 2 | 05 | 010 | 998
C2 | 2 | 0160 | 030 |  | - | Heat tracing for storm pipe | 70 | m | 20 | 1400 | 2 | 05 | 010 | 999
C2 | 2 | 0160 | 040 |  | - | Heat tracing for water pipe | 50 | m | 20 | 1000 | 2 | 05 | 010 | 1000
1001
C2 | 3 | 0010 | 000 | S & A - Suites |  |  | 1 | *U |  | 0 | 2 | 05 | 040 | 1002
C2 | 3 | 0020 | 000 | Fire alarm system |  |  | 46 | unit | 2582.6087 | 118800 | 2 | 05 | 080 | 1003
C2 | 3 | 0020 | 020 |  | - | Mini horn | 84 | no. | 200 | 16800 | 2 | 05 | 080 | 1004
C2 | 3 | 0020 | 040 |  | - | Horn/strobe | 50 | no. | 200 | 10000 | 2 | 05 | 080 | 1005
C2 | 3 | 0020 | 050 |  | - | Smoke alarm/strobe light | 130 | no. | 200 | 26000 | 2 | 05 | 080 | 1006
C2 | 3 | 0020 | 070 |  | - | Conduit & wiring | 264 | no. | 200 | 52800 | 2 | 05 | 080 | 1007
C2 | 3 | 0020 | 080 |  | - | Testing & verification | 132 | hr | 100 | 13200 | 2 | 05 | 080 | 1008
C2 | 3 | 0030 | 000 | Communication system |  |  | 46 | unit | 2395.6522 | 110200 | 2 | 05 | 040 | 1009
C2 | 3 | 0030 | 020 |  | - | Voice/data outlet | 16 | no. | 200 | 3200 | 2 | 05 | 040 | 1010
C2 | 3 | 0030 | 040 |  | - | Voice outlet | 110 | no. | 200 | 22000 | 2 | 05 | 040 | 1011
C2 | 3 | 0030 | 050 |  | - | CATV outlet | 46 | no. | 200 | 9200 | 2 | 05 | 040 | 1012
C2 | 3 | 0030 | 080 |  | - | Comm box | 46 | no. | 150 | 6900 | 2 | 05 | 040 | 1013
C2 | 3 | 0030 | 090 |  | - | Cabling | 1 | sum | 68900 | 68900 | 2 | 05 | 040 | 1014
C2 | 3 | 0030 | 100 |  | - | System equipment etc - not included | 1 | #nil. |  | 0 | 2 | 05 | 040 | 1015
C2 | 3 | 0040 | 000 | S & A - Other Areas |  |  | 1 | *U |  | 0 | 2 | 05 | 040 | 1016
C2 | 3 | 0050 | 000 | Fire alarm system |  |  | 1 | sum | 80000 | 80000 | 2 | 05 | 080 | 1017
C2 | 3 | 0050 | 010 |  | - | Pull station | 28 | no. | 200 | 5600 | 2 | 05 | 080 | 1018
C2 | 3 | 0050 | 020 |  | - | Mini horn | 13 | no. | 200 | 2600 | 2 | 05 | 080 | 1019
C2 | 3 | 0050 | 040 |  | - | Horn/strobe | 31 | no. | 200 | 6200 | 2 | 05 | 080 | 1020
C2 | 3 | 0050 | 050 |  | - | Horn/strobe, WP | 3 | no. | 300 | 900 | 2 | 05 | 080 | 1021
C2 | 3 | 0050 | 080 |  | - | Smoke detector | 47 | no. | 200 | 9400 | 2 | 05 | 080 | 1022
C2 | 3 | 0050 | 090 |  | - | CO detector | 2 | no. | 200 | 400 | 2 | 05 | 080 | 1023
C2 | 3 | 0050 | 100 |  | - | Heat detector | 5 | no. | 200 | 1000 | 2 | 05 | 080 | 1024
C2 | 3 | 0050 | 130 |  | - | Alarm flow switch | 10 | no. | 100 | 1000 | 2 | 05 | 080 | 1025
C2 | 3 | 0050 | 140 |  | - | Sprinkler supervised valve | 14 | no. | 100 | 1400 | 2 | 05 | 080 | 1026
C2 | 3 | 0050 | 210 |  | - | Field installed addressable control point | 4 | no. | 100 | 400 | 2 | 05 | 080 | 1027
C2 | 3 | 0050 | 230 |  | - | Field installed monitoring module | 20 | no. | 100 | 2000 | 2 | 05 | 080 | 1028
C2 | 3 | 0050 | 240 |  | - | FA annunciator panel | 1 | no. | 5000 | 5000 | 2 | 05 | 080 | 1029
C2 | 3 | 0050 | 250 |  | - | FA control panel | 1 | no. | 10000 | 10000 | 2 | 05 | 080 | 1030
C2 | 3 | 0050 | 260 |  | - | Conduit & wiring (131) | 1 | sum | 27300 | 27300 | 2 | 05 | 080 | 1031
C2 | 3 | 0050 | 270 |  | - | Testing & verification | 66 | hr | 100 | 6600 | 2 | 05 | 080 | 1032
C2 | 3 | 0050 | 2350 |  | - | Fire alarm shut down | 2 | no. | 100 | 200 | 2 | 05 | 080 | 1033
C2 | 3 | 0060 | 000 | Communication system |  |  | 1 | sum | 21000 | 21000 | 2 | 05 | 040 | 1034
C2 | 3 | 0060 | 020 |  | - | Voice/data outlet | 2 | no. | 200 | 400 | 2 | 05 | 040 | 1035
C2 | 3 | 0060 | 060 |  | - | Cabling | 1 | sum | 900 | 900 | 2 | 05 | 040 | 1036
C2 | 3 | 0060 | 090 |  | - | 103mm conduit, vertical | 50 | m | 130 | 6500 | 2 | 05 | 040 | 1037
C2 | 3 | 0060 | 100 |  | - | 100mm conduit bldg wall PB to telecom backboard in MTR | 5 | m | 130 | 650 | 2 | 05 | 040 | 1038
C2 | 3 | 0060 | 110 |  | - | 600x600mm bldg wall PB | 1 | no. | 500 | 500 | 2 | 05 | 040 | 1039
C2 | 3 | 0060 | 120 |  | - | 1200x4800x19mm telecom bacboard in MTR | 1 | no. | 800 | 800 | 2 | 05 | 040 | 1040
C2 | 3 | 0060 | 130 |  | - | 4'x8' FR plywood backboard in IT rooms on 3F, 5F, 7F & PHF | 4 | no. | 200 | 800 | 2 | 05 | 040 | 1041
C2 | 3 | 0060 | 140 |  | - | System equipment etc | 1 | #allow | 10450 | 10450 | 2 | 05 | 040 | 1042
C2 | 3 | 0080 | 000 | Security system - empty conduit system |  |  | 1 | sum | 11000 | 11000 | 2 | 05 | 040 | 1043
C2 | 3 | 0080 | 000 |  | - | Rough-in for JB | 26 | no. | 200 | 5200 | 2 | 05 | 040 | 1044
C2 | 3 | 0080 | 010 |  | - | Rough-in for ADO | 5 | no. | 200 | 1000 | 2 | 05 | 040 | 1045
C2 | 3 | 0080 | 020 |  | - | Rough-in for DC | 4 | no. | 200 | 800 | 2 | 05 | 040 | 1046
C2 | 3 | 0080 | 030 |  | - | Rough-in for ES | 3 | no. | 200 | 600 | 2 | 05 | 040 | 1047
C2 | 3 | 0080 | 040 |  | - | Rough-in for CR | 1 | no. | 200 | 200 | 2 | 05 | 040 | 1048
C2 | 3 | 0080 | 050 |  | - | Rough-in for CCTV camera | 16 | no. | 200 | 3200 | 2 | 05 | 040 | 1049
C2 | 3 | 0080 | 060 |  | - | System equipment, cabling etc by others - not included | 1 | #nil. |  | 0 | 2 | 05 | 040 | 1050
1051
D1 | 1 | 1000 | 000 | Landscape |  |  | 0 | *UNDER | 0 | 0 | 2 | 07 | 050 | 1052
D1 | 1 | 1050 | 000 | Protection to existing trees |  |  | 15 | no. | 100 | 1500 | 2 | 07 | 050 | 1053
D1 | 1 | 1060 | 000 | Transplanted trees |  |  | 15 | no. | 400 | 6000 | 2 | 07 | 050 | 1054
D1 | 1 | 1100 | 000 | Trees - Celties occidentalis |  |  | 3 | no. | 500 | 1500 | 2 | 07 | 050 | 1055
D1 | 1 | 1200 | 000 | Shrubs |  |  | 119 | no. | 25 | 2975 | 2 | 07 | 050 | 1056
D1 | 1 | 1200 | 010 |  | - | Juniper | 71 | no. | 25 | 1775 | 2 | 07 | 050 | 1057
D1 | 1 | 1200 | 020 |  | - | Sumac | 18 | no. | 25 | 450 | 2 | 07 | 050 | 1058
D1 | 1 | 1200 | 030 |  | - | Cranberrybush | 30 | no. | 25 | 750 | 2 | 07 | 050 | 1059
D1 | 1 | 1300 | 000 | Ornamental grasses |  |  | 190 | no. | 11.5789 | 2199.9999 | 2 | 07 | 050 | 1060
D1 | 1 | 1300 | 010 |  | - | Blue fescue | 130 | no. | 10 | 1300 | 2 | 07 | 050 | 1061
D1 | 1 | 1300 | 020 |  | - | Dwarf Ribbon Grass | 60 | no. | 15 | 900 | 2 | 07 | 050 | 1062
1063
D1 | 2 | 0010 | 000 | Watermain |  |  | 1 | sum | 6100 | 6100 | 2 | 07 | 070 | 1064
D1 | 2 | 0010 | 010 |  | - | 200mm PVC watermain | 12 | m | 300 | 3600 | 2 | 07 | 070 | 1065
D1 | 2 | 0010 | 020 |  | - | 200mm valve and valve box | 1 | sum | 2500 | 2500 | 2 | 07 | 070 | 1066
D1 | 2 | 0010 | 030 |  | - | Connection to existing 400mm watermain by city | 0 | #nil | 0 | 0 | 2 | 07 | 070 | 1067
D1 | 2 | 0020 | 000 | Sanitary service |  |  | 1 | sum | 12175 | 12175 | 2 | 06 | 020 | 1068
D1 | 2 | 0020 | 010 |  | - | 150mm PVC SAN drain | 17 | m | 275 | 4675 | 2 | 06 | 020 | 1069
D1 | 2 | 0020 | 020 |  | - | SAN manhole MH#1 | 1 | no. | 5000 | 5000 | 2 | 06 | 070 | 1070
D1 | 2 | 0020 | 030 |  | - | Connect 150mm PVC SAN to 300mm city combined sewer | 1 | sum | 2500 | 2500 | 2 | 06 | 070 | 1071
D1 | 2 | 0040 | 000 | Storm service |  |  | 1 | sum | 12800 | 12800 | 2 | 06 | 020 | 1072
D1 | 2 | 0040 | 010 |  | - | 200mm PVC storm drain | 16 | m | 300 | 4800 | 2 | 06 | 020 | 1073
D1 | 2 | 0040 | 020 |  | - | Storm manhole CBMH#1 | 1 | no. | 5000 | 5000 | 2 | 06 | 020 | 1074
D1 | 2 | 0040 | 030 |  | - | Connect 200mm PVC storm to 300mm city combined sewer | 1 | sum | 3000 | 3000 | 2 | 06 | 020 | 1075
D1 | 2 | 0050 | 000 | Gas service - by utility company |  |  | 0 | #nil | 0 | 0 | 2 | 07 | 070 | 1076
1077
D1 | 3 | 0050 | 000 | Site power supply |  |  | 1 | sum | 3000 | 3000 | 2 | 06 | 070 | 1078
D1 | 3 | 0050 | 000 |  | - | Ductbank for primary feeders | 5 | m | 600 | 3000 | 2 | 06 | 070 | 1079
D1 | 3 | 0050 | 020 |  | - | Vista switch by Hydro Ottawa - not included | 1 | #nil. |  | 0 | 2 | 06 | 070 | 1080
D1 | 3 | 0050 | 030 |  | - | 3 x 333kVA 13.8KV:600V TX by Hydro Ottawa - not included | 1 | #nil. |  | 0 | 2 | 06 | 070 | 1081
D1 | 3 | 0050 | 040 |  | - | Primary feeders by Hydro Ottawa - not included | 1 | #nil. |  | 0 | 2 | 06 | 070 | 1082
D1 | 3 | 0050 | 060 | distribution | - | 125kW natural gas generator - included in building service & distribution | 1 | #nil. |  | 0 | 2 | 06 | 070 | 1083
D1 | 3 | 0070 | 000 | Site communications |  |  | 1 | sum | 3000 | 3000 | 2 | 06 | 070 | 1084
D1 | 3 | 0070 | 010 |  | - | Ductbank c/w 2x103mm ducts, trench etc | 5 | m | 200 | 1000 | 2 | 06 | 070 | 1085
D1 | 3 | 0070 | 020 |  | - | Connection to ex. MH, allow | 1 | no. | 2000 | 2000 | 2 | 06 | 070 | 1086
D1 | 3 | 0080 | 000 | Site lighting - not included |  |  | 1 | #nil. |  | 0 | 2 | 06 | 070 | 1087